## tc1
Testcase Info
Description
Dependencies
CalChanges | CrCUI_StM_tc1.m
CalChangesNote
SampleTime | 0.1
Testcase data
Comments | Sequences | IN | IN | IN | IN | IN | IN | IN | IN | IN | IN | IN | IN | IN | IN | IN | IN | IN | IN | OUT | OUT | OUT | OUT | OUT | OUT | OUT | OUT | OUT | OUT | OUT | OUT | OUT | OUT
| Time | CrC_bCrCtlPrs | CrCtl_stLck_raw | CrCtl_stShOff | CrCtl_stSuspRamp | CrCtl_trqLimAct | CrCtl_trqMin | CrCtl_trqReq | CrCtl_vMax | GlbDa_aXFlt | GlbDa_vXFlt | PT_rTraV2N | PT_trqWhlMinEng | CrCtl_st_raw | CrCtl_stSub_raw | CrCtl_vDes_raw | CrCtl_vDesAct_raw | CrCtl_st_raw1 | CrCtl_stSub_raw1 | CrCtl_aAccThres | CrCtl_aDeclThres | CrCtl_st | CrCtl_stGvnr | CrCtl_stSub | CrCtl_stSubGvnr | CrCtl_stVDirChng | CrCtl_vDes | CrCtl_vDesAct | CrCtl_vDesActOld | CrCtl_vMaxDvtAcc | CrCtl_vMaxDvtDecl | CrCtl_vMin | CrCtl_stLck
Date Type |  | Type: boolean | Type: Enum:CrCtl_stLck_conv | Type: Enum:CrCtl_stShOff_conv | Type: Enum:CrCtl_stSuspRamp_conv | Type: Trq_Nm | Type: Trq_Nm | Type: Trq_Nm | Type: VehSpeed_km_h | Type: Acc_m_s2 | Type: VehSpeed_km_h | Type: Tra_V2N_km_h_rpm | Type: Trq_Nm | Type: Enum:CruiseCtl_State_conv | Type: Enum:CrCtl_stSub_conv | Type: VehSpeed_km_h | Type: VehSpeed_km_h | Type: Enum:CruiseCtl_State_conv | Type: Enum:CrCtl_stSub_conv | Type: Acc_m_s2 | Type: Acc_m_s2 | Type: Enum:CruiseCtl_State_conv | Type: Enum:CruiseCtl_State_conv | Type: Enum:CrCtl_stSub_conv | Type: Enum:CrCtl_stSub_conv | Type: boolean | Type: VehSpeed_km_h | Type: VehSpeed_km_h | Type: VehSpeed_km_h | Type: VehSpeed_km_h | Type: VehSpeed_km_h | Type: VehSpeed_km_h | Type: Enum:CrCtl_stLck_conv
[Optional] Interp. |  | Interp: previous | Interp: previous | Interp: previous | Interp: previous | Interp: previous | Interp: previous | Interp: previous | Interp: previous | Interp: previous | Interp: previous | Interp: previous | Interp: previous | Interp: previous | Interp: previous | Interp: previous | Interp: previous | Interp: previous | Interp: previous | Interp: previous | Interp: previous | Interp: previous | Interp: previous | Interp: previous | Interp: previous | Interp: previous | Interp: previous | Interp: previous | Interp: previous | Interp: previous | Interp: previous | Interp: previous | Interp: previous
[Optional] Phy.Unit | [5 empty] | Unit: Nm | Unit: Nm | Unit: Nm | Unit: km/h | Unit: m/s^2 | Unit: km/h | Unit: km/h/rpm | Unit: Nm |  |  | Unit: km/h | Unit: km/h |  |  | OUT: Unit: m/s^2; OUT: Unit: m/s^2; OUT: Unit: km/h; OUT: Unit: km/h; OUT: Unit: km/h; OUT: Unit: km/h; OUT: Unit: km/h; OUT: Unit: km/h
Initialization | 0 | 0 | CRCTL_NOTLCK | CRCTL_NOSHOFFCONACTV | CRCTL_SUSPENDNOTACTIVE | 200 | 0 | 100 | 150 | 10 | 60 | 0 | 0 | CrCtl_ACCELERATION | CRCTL_SUBSTRTVAL | 80 | 0 | CrCtl_ACCELERATION | CRCTL_SUBSTRTVAL | 0 | 0 | CrCtl_OFF | CrCtl_STAND_BY | CRCTL_SUBNOSUB | CRCTL_SUBNOSUB | 0 | 0 | 0 | 0 | 0 | 0 | 0 | CRCTL_NOTLCK
| 0.1 | 1 | CRCTL_LCK | CRCTL_NOSHOFFCONACTV | CRCTL_SUSPENDNOTACTIVE | 200 | 0 | 100 | 150 | 10 | 60 | 0 | 0 | CrCtl_ACCELERATION | CRCTL_SUBSTRTVAL | 80 | 0 | CrCtl_ACCELERATION | CRCTL_SUBSTRTVAL | 0 | 0 | CrCtl_OFF | CrCtl_STAND_BY | CRCTL_SUBNOSUB | CRCTL_SUBNOSUB | 0 | 0 | 0 | 0 | 0 | 0 | 0 | CRCTL_NOTLCK
| 0.2 | 1 | CRCTL_NOTLCK | CRCTL_NOSHOFFCONACTV | CRCTL_SUSPENDNOTACTIVE | 200 | 0 | 100 | 150 | 10 | 60 | 0 | 0 | CrCtl_ACCELERATION | CRCTL_SUBSTRTVAL | 80 | 0 | CrCtl_ACCELERATION | CRCTL_SUBSTRTVAL | 0 | 0 | CrCtl_OFF | CrCtl_ACCELERATION | CRCTL_SUBRMP | CRCTL_SUBSTRTVAL | 0 | 0 | 0 | 0 | 0 | 0 | 0 | CRCTL_NOTLCK
| 0.3 | 1 | CRCTL_NOTLCK | CRCTL_NOSHOFFCONACTV | CRCTL_SUSPENDNOTACTIVE | 200 | 0 | 100 | 150 | 10 | 60 | 0 | 0 | CrCtl_ACCELERATION | CRCTL_SUBSTRTVAL | 80 | 0 | CrCtl_ACCELERATION | CRCTL_SUBSTRTVAL | 0 | 0 | CrCtl_OFF | CrCtl_ACCELERATION | CRCTL_SUBRMP | CRCTL_SUBSTRTVAL | 0 | 0 | 0 | 0 | 0 | 0 | 0 | CRCTL_NOTLCK
| 0.4 | 1 | CRCTL_NOTLCK | CRCTL_NOSHOFFCONACTV | CRCTL_SUSPENDNOTACTIVE | 200 | 0 | 100 | 150 | 10 | 60 | 0 | 0 | CrCtl_ACCELERATION | CRCTL_SUBSTRTVAL | 80 | 0 | CrCtl_ACCELERATION | CRCTL_SUBSTRTVAL | 0 | 0 | CrCtl_OFF | CrCtl_ACCELERATION | CRCTL_SUBRMP | CRCTL_SUBSTRTVAL | 0 | 0 | 0 | 0 | 0 | 0 | 0 | CRCTL_NOTLCK
| 0.5 | 1 | CRCTL_NOTLCK | CRCTL_NOSHOFFCONACTV | CRCTL_SUSPENDNOTACTIVE | 200 | 0 | 100 | 150 | 10 | 60 | 0 | 0 | CrCtl_ACCELERATION | CRCTL_SUBRMP | 80 | 0 | CrCtl_ACCELERATION | CRCTL_SUBRMP | 0 | 0 | CrCtl_OFF | CrCtl_ACCELERATION | CRCTL_SUBRMP | CRCTL_SUBRMP | 0 | 60 | 60 | 0 | 0 | 0 | 0 | CRCTL_NOTLCK
| 0.6 | 1 | CRCTL_NOTLCK | CRCTL_NOSHOFFCONACTV | CRCTL_SUSPENDNOTACTIVE | 200 | 0 | 100 | 150 | 10 | 60 | 0 | 0 | CrCtl_ACCELERATION | CRCTL_SUBRMP | 80 | 0 | CrCtl_ACCELERATION | CRCTL_SUBRMP | 0 | 0 | CrCtl_OFF | CrCtl_ACCELERATION | CRCTL_SUBRMP | CRCTL_SUBRMP | 0 | 62 | 62 | 0 | 0 | 0 | 0 | CRCTL_NOTLCK
| 0.7 | 1 | CRCTL_NOTLCK | CRCTL_NOSHOFFCONACTV | CRCTL_SUSPENDNOTACTIVE | 200 | 0 | 100 | 150 | 10 | 60 | 0 | 0 | CrCtl_ACCELERATION | CRCTL_SUBRMP | 80 | 0 | CrCtl_ACCELERATION | CRCTL_SUBRMP | 0 | 0 | CrCtl_OFF | CrCtl_ACCELERATION | CRCTL_SUBRMP | CRCTL_SUBRMP | 0 | 64 | 64 | 0 | 0 | 0 | 0 | CRCTL_NOTLCK
| 0.8 | 1 | CRCTL_NOTLCK | CRCTL_NOSHOFFCONACTV | CRCTL_SUSPENDNOTACTIVE | 200 | 0 | 100 | 150 | 30 | 60 | 0 | 0 | CrCtl_ACCELERATION | CRCTL_SUBRMPEND | 80 | 0 | CrCtl_ACCELERATION | CRCTL_SUBRMPEND | 20 | 0 | CrCtl_ACCELERATION | CrCtl_ACCELERATION | CRCTL_SUBPRECRUISE | CRCTL_SUBRMPEND | 0 | 60 | 60 | 0 | 0 | 0 | 40 | CRCTL_NOTLCK
| 0.9 | 1 | CRCTL_NOTLCK | CRCTL_NOSHOFFCONACTV | CRCTL_SUSPENDNOTACTIVE | 200 | 0 | 100 | 150 | 30 | 60 | 0 | 0 | CrCtl_ACCELERATION | CRCTL_SUBRMPEND | 80 | 0 | CrCtl_ACCELERATION | CRCTL_SUBRMPEND | 20 | 0 | CrCtl_ACCELERATION | CrCtl_ACCELERATION | CRCTL_SUBPRECRUISE | CRCTL_SUBRMPEND | 0 | 60 | 60 | 0 | 0 | 0 | 40 | CRCTL_NOTLCK
| 1 | 1 | CRCTL_NOTLCK | CRCTL_NOSHOFFCONACTV | CRCTL_SUSPENDNOTACTIVE | 200 | 0 | 100 | 150 | 30 | 60 | 0 | 0 | CrCtl_ACCELERATION | CRCTL_SUBRMPEND | 80 | 0 | CrCtl_ACCELERATION | CRCTL_SUBRMPEND | 20 | 0 | CrCtl_ACCELERATION | CrCtl_ACCELERATION | CRCTL_SUBPRECRUISE | CRCTL_SUBRMPEND | 0 | 60 | 60 | 0 | 0 | 0 | 40 | CRCTL_NOTLCK
| 1.1 | 1 | CRCTL_NOTLCK | CRCTL_NOSHOFFCONACTV | CRCTL_SUSPENDNOTACTIVE | 200 | 0 | 100 | 150 | 10 | 60 | 0 | 0 | CrCtl_ACCELERATION | CRCTL_SUBPRECRUISE | 80 | 0 | CrCtl_ACCELERATION | CRCTL_SUBPRECRUISE | 0 | 0 | CrCtl_CRUISE | CrCtl_ACCELERATION | CRCTL_SUBSTRTVAL | CRCTL_SUBPRECRUISE | 0 | 60 | 60 | 0 | 0 | 0 | 0 | CRCTL_NOTLCK
| 1.2 | 1 | CRCTL_NOTLCK | CRCTL_NOSHOFFCONACTV | CRCTL_SUSPENDNOTACTIVE | 200 | 0 | 100 | 150 | 10 | 60 | 0 | 0 | CrCtl_ACCELERATION | CRCTL_SUBPRECRUISE | 80 | 0 | CrCtl_ACCELERATION | CRCTL_SUBPRECRUISE | 0 | 0 | CrCtl_CRUISE | CrCtl_ACCELERATION | CRCTL_SUBSTRTVAL | CRCTL_SUBPRECRUISE | 0 | 60 | 60 | 0 | 0 | 0 | 0 | CRCTL_NOTLCK
| 1.3 | 1 | CRCTL_NOTLCK | CRCTL_NOSHOFFCONACTV | CRCTL_SUSPENDNOTACTIVE | 200 | 0 | 100 | 150 | 10 | 60 | 0 | 0 | CrCtl_ACCELERATION | CRCTL_SUBPRECRUISE | 80 | 0 | CrCtl_ACCELERATION | CRCTL_SUBPRECRUISE | 0 | 0 | CrCtl_CRUISE | CrCtl_ACCELERATION | CRCTL_SUBSTRTVAL | CRCTL_SUBPRECRUISE | 0 | 60 | 60 | 0 | 0 | 0 | 0 | CRCTL_NOTLCK
| 1.4 | 1 | CRCTL_NOTLCK | CRCTL_NOSHOFFCONACTV | CRCTL_SUSPENDNOTACTIVE | 200 | 0 | 100 | 150 | 10 | 60 | 0 | 0 | CrCtl_ACCELERATION | CRCTL_SUBWAITRES | 80 | 0 | CrCtl_ACCELERATION | CRCTL_SUBWAITRES | 0 | 0 | CrCtl_RESUME_F_ABOVE | CrCtl_ACCELERATION | CRCTL_SUBPRECRUISE | CRCTL_SUBWAITRES | 0 | 60 | 60 | 0 | 0 | 0 | 0 | CRCTL_NOTLCK
| 1.5 | 1 | CRCTL_NOTLCK | CRCTL_NOSHOFFCONACTV | CRCTL_SUSPENDNOTACTIVE | 200 | 0 | 100 | 150 | 10 | 60 | 0 | 0 | CrCtl_ACCELERATION | CRCTL_SUBWAITRES | 80 | 0 | CrCtl_ACCELERATION | CRCTL_SUBWAITRES | 0 | 0 | CrCtl_RESUME_F_ABOVE | CrCtl_ACCELERATION | CRCTL_SUBPRECRUISE | CRCTL_SUBWAITRES | 0 | 60 | 60 | 0 | 0 | 0 | 0 | CRCTL_NOTLCK
| 1.6 | 1 | CRCTL_NOTLCK | CRCTL_NOSHOFFCONACTV | CRCTL_SUSPENDNOTACTIVE | 200 | 0 | 100 | 150 | 10 | 60 | 0 | 0 | CrCtl_ACCELERATION | CRCTL_SUBWAITRES | 80 | 0 | CrCtl_ACCELERATION | CRCTL_SUBWAITRES | 0 | 0 | CrCtl_RESUME_F_ABOVE | CrCtl_ACCELERATION | CRCTL_SUBPRECRUISE | CRCTL_SUBWAITRES | 0 | 60 | 60 | 0 | 0 | 0 | 0 | CRCTL_NOTLCK
| 1.7 | 1 | CRCTL_NOTLCK | CRCTL_NOSHOFFCONACTV | CRCTL_SUSPENDSTARTRAMP | 80 | 0 | 100 | 110 | 10 | 100 | 0 | 0 | CrCtl_ACCELERATION | CRCTL_SUBRMPEND | 80 | 0 | CrCtl_TIP_DOWN | CRCTL_SUBCALCSET | 0 | 0 | CrCtl_RESUME_F_ABOVE | CrCtl_TIP_DOWN | CRCTL_SUBRMP | CRCTL_SUBCALCSET | 0 | 50 | 100 | 0 | 0 | 0 | 0 | CRCTL_NOTLCK
| 1.8 | 1 | CRCTL_NOTLCK | CRCTL_NOSHOFFCONACTV | CRCTL_SUSPENDSTARTRAMP | 80 | 0 | 100 | 110 | 10 | 100 | 0 | 0 | CrCtl_ACCELERATION | CRCTL_SUBRMPEND | 110 | 0 | CrCtl_TIP_DOWN | CRCTL_SUBCALCSET | 0 | 0 | CrCtl_CRUISE | CrCtl_TIP_DOWN | CRCTL_SUBSTRTVAL | CRCTL_SUBCALCSET | 0 | 110 | 110 | 0 | 0 | 0 | 0 | CRCTL_NOTLCK
| 1.9 | 1 | CRCTL_NOTLCK | CRCTL_NOSHOFFCONACTV | CRCTL_SUSPENDSTARTRAMP | 80 | 0 | 100 | 110 | 10 | 100 | 0 | 0 | CrCtl_ACCELERATION | CRCTL_SUBRMPEND | 110 | 0 | CrCtl_TIP_DOWN | CRCTL_SUBCALCSET | 0 | 0 | CrCtl_CRUISE | CrCtl_TIP_DOWN | CRCTL_SUBSTRTVAL | CRCTL_SUBCALCSET | 0 | 110 | 110 | 0 | 0 | 0 | 0 | CRCTL_NOTLCK
| 2 | 1 | CRCTL_NOTLCK | CRCTL_NOSHOFFCONACTV | CRCTL_SUSPENDSTARTRAMP | 80 | 0 | 100 | 110 | 10 | 100 | 0 | 0 | CrCtl_ACCELERATION | CRCTL_SUBRMPEND | 110 | 0 | CrCtl_TIP_DOWN | CRCTL_SUBCALCSET | 0 | 0 | CrCtl_CRUISE | CrCtl_TIP_DOWN | CRCTL_SUBSTRTVAL | CRCTL_SUBCALCSET | 0 | 110 | 110 | 0 | 0 | 0 | 0 | CRCTL_NOTLCK
| 2.1 | 1 | CRCTL_NOTLCK | CRCTL_NOSHOFFCONACTV | CRCTL_SUSPENDSTARTRAMP | 80 | 0 | 100 | 110 | 10 | 100 | 0 | 0 | CrCtl_ACCELERATION | CRCTL_SUBRMPEND | 110 | 0 | CrCtl_TIP_DOWN | CRCTL_SUBCALCSET | 0 | 0 | CrCtl_CRUISE | CrCtl_TIP_DOWN | CRCTL_SUBSTRTVAL | CRCTL_SUBCALCSET | 0 | 110 | 110 | 0 | 0 | 0 | 0 | CRCTL_NOTLCK
| 2.2 | 1 | CRCTL_NOTLCK | CRCTL_NOSHOFFCONACTV | CRCTL_SUSPENDSTARTRAMP | 80 | 0 | 100 | 110 | 10 | 100 | 0 | 0 | CrCtl_ACCELERATION | CRCTL_SUBRMPEND | 110 | 0 | CrCtl_TIP_DOWN | CRCTL_SUBCALCSET | 0 | 0 | CrCtl_CRUISE | CrCtl_TIP_DOWN | CRCTL_SUBSTRTVAL | CRCTL_SUBCALCSET | 0 | 110 | 110 | 0 | 0 | 0 | 0 | CRCTL_NOTLCK
| 2.3 | 1 | CRCTL_NOTLCK | CRCTL_NOSHOFFCONACTV | CRCTL_SUSPENDSTARTRAMP | 80 | 0 | 100 | 110 | 10 | 100 | 0 | 0 | CrCtl_ACCELERATION | CRCTL_SUBRMPEND | 110 | 0 | CrCtl_TIP_DOWN | CRCTL_SUBCALCSET | 0 | 0 | CrCtl_CRUISE | CrCtl_TIP_DOWN | CRCTL_SUBSTRTVAL | CRCTL_SUBCALCSET | 0 | 110 | 110 | 0 | 0 | 0 | 0 | CRCTL_NOTLCK
| 2.4 | 1 | CRCTL_NOTLCK | CRCTL_NOSHOFFCONACTV | CRCTL_SUSPENDSTARTRAMP | 80 | 0 | 100 | 110 | 10 | 100 | 0 | 0 | CrCtl_ACCELERATION | CRCTL_SUBRMPEND | 110 | 0 | CrCtl_TIP_DOWN | CRCTL_SUBCALCSET | 0 | 0 | CrCtl_CRUISE | CrCtl_TIP_DOWN | CRCTL_SUBSTRTVAL | CRCTL_SUBCALCSET | 0 | 110 | 110 | 0 | 0 | 0 | 0 | CRCTL_NOTLCK
| 2.5 | 1 | CRCTL_NOTLCK | CRCTL_NOSHOFFCONACTV | CRCTL_SUSPENDSTARTRAMP | 80 | 0 | 100 | 110 | 10 | 100 | 0 | 0 | CrCtl_ACCELERATION | CRCTL_SUBRMPEND | 110 | 0 | CrCtl_TIP_DOWN | CRCTL_SUBCALCSET | 0 | 0 | CrCtl_CRUISE | CrCtl_TIP_DOWN | CRCTL_SUBSTRTVAL | CRCTL_SUBCALCSET | 0 | 110 | 110 | 0 | 0 | 0 | 0 | CRCTL_NOTLCK
| 2.6 | 1 | CRCTL_NOTLCK | CRCTL_NOSHOFFCONACTV | CRCTL_SUSPENDSTARTRAMP | 80 | 0 | 100 | 110 | 10 | 60 | 0 | 0 | CrCtl_ACCELERATION | CRCTL_SUBRMPEND | 110 | 0 | CrCtl_TIP_DOWN | CRCTL_SUBCALCSET | 0 | 0 | CrCtl_CRUISE | CrCtl_TIP_DOWN | CRCTL_SUBSTRTVAL | CRCTL_SUBCALCSET | 0 | 110 | 110 | 0 | 0 | 0 | 0 | CRCTL_NOTLCK
| 2.7 | 1 | CRCTL_NOTLCK | CRCTL_NOSHOFFCONACTV | CRCTL_SUSPENDSTARTRAMP | 80 | 0 | 100 | 110 | 10 | 60 | 0 | 0 | CrCtl_ACCELERATION | CRCTL_SUBRMPEND | 110 | 0 | CrCtl_TIP_DOWN | CRCTL_SUBCALCSET | 0 | 0 | CrCtl_CRUISE | CrCtl_TIP_DOWN | CRCTL_SUBSTRTVAL | CRCTL_SUBCALCSET | 0 | 110 | 110 | 0 | 0 | 0 | 0 | CRCTL_NOTLCK

## tc2
Testcase Info
Description
Dependencies
CalChanges | CrCUI_StM_tc2.m
CalChangesNote
SampleTime | 0.1
Testcase data
Comments | Sequences | IN | IN | IN | IN | IN | IN | IN | IN | IN | IN | IN | IN | IN | IN | IN | IN | IN | IN | OUT | OUT | OUT | OUT | OUT | OUT | OUT | OUT | OUT | OUT | OUT | OUT | OUT | OUT
| Time | CrC_bCrCtlPrs | CrCtl_stLck_raw | CrCtl_stShOff | CrCtl_stSuspRamp | CrCtl_trqLimAct | CrCtl_trqMin | CrCtl_trqReq | CrCtl_vMax | GlbDa_aXFlt | GlbDa_vXFlt | PT_rTraV2N | PT_trqWhlMinEng | CrCtl_st_raw | CrCtl_stSub_raw | CrCtl_vDes_raw | CrCtl_vDesAct_raw | CrCtl_st_raw1 | CrCtl_stSub_raw1 | CrCtl_aAccThres | CrCtl_aDeclThres | CrCtl_st | CrCtl_stGvnr | CrCtl_stSub | CrCtl_stSubGvnr | CrCtl_stVDirChng | CrCtl_vDes | CrCtl_vDesAct | CrCtl_vDesActOld | CrCtl_vMaxDvtAcc | CrCtl_vMaxDvtDecl | CrCtl_vMin | CrCtl_stLck
Date Type |  | Type: boolean | Type: Enum:CrCtl_stLck_conv | Type: Enum:CrCtl_stShOff_conv | Type: Enum:CrCtl_stSuspRamp_conv | Type: Trq_Nm | Type: Trq_Nm | Type: Trq_Nm | Type: VehSpeed_km_h | Type: Acc_m_s2 | Type: VehSpeed_km_h | Type: Tra_V2N_km_h_rpm | Type: Trq_Nm | Type: Enum:CruiseCtl_State_conv | Type: Enum:CrCtl_stSub_conv | Type: VehSpeed_km_h | Type: VehSpeed_km_h | Type: Enum:CruiseCtl_State_conv | Type: Enum:CrCtl_stSub_conv | Type: Acc_m_s2 | Type: Acc_m_s2 | Type: Enum:CruiseCtl_State_conv | Type: Enum:CruiseCtl_State_conv | Type: Enum:CrCtl_stSub_conv | Type: Enum:CrCtl_stSub_conv | Type: boolean | Type: VehSpeed_km_h | Type: VehSpeed_km_h | Type: VehSpeed_km_h | Type: VehSpeed_km_h | Type: VehSpeed_km_h | Type: VehSpeed_km_h | Type: Enum:CrCtl_stLck_conv
[Optional] Interp. |  | Interp: previous | Interp: previous | Interp: previous | Interp: previous | Interp: previous | Interp: previous | Interp: previous | Interp: previous | Interp: previous | Interp: previous | Interp: previous | Interp: previous | Interp: previous | Interp: previous | Interp: previous | Interp: previous | Interp: previous | Interp: previous | Interp: previous | Interp: previous | Interp: previous | Interp: previous | Interp: previous | Interp: previous | Interp: previous | Interp: previous | Interp: previous | Interp: previous | Interp: previous | Interp: previous | Interp: previous | Interp: previous
[Optional] Phy.Unit | [5 empty] | Unit: Nm | Unit: Nm | Unit: Nm | Unit: km/h | Unit: m/s^2 | Unit: km/h | Unit: km/h/rpm | Unit: Nm |  |  | Unit: km/h | Unit: km/h |  |  | OUT: Unit: m/s^2; OUT: Unit: m/s^2; OUT: Unit: km/h; OUT: Unit: km/h; OUT: Unit: km/h; OUT: Unit: km/h; OUT: Unit: km/h; OUT: Unit: km/h
Initialization | 0 | 0 | CRCTL_NOTLCK | CRCTL_NOSHOFFCONACTV | CRCTL_SUSPENDNOTACTIVE | 200 | 0 | 100 | 110 | 10 | 60 | 0 | 0 | CrCtl_ACCELERATION | CRCTL_SUBSTRTVAL | 80 | 0 | CrCtl_TIP_UP | CRCTL_SUBCALCSET | 0 | 0 | CrCtl_OFF | CrCtl_STAND_BY | CRCTL_SUBNOSUB | CRCTL_SUBNOSUB | 0 | 0 | 0 | 0 | 0 | 0 | 0 | CRCTL_NOTLCK
| 0.1 | 1 | CRCTL_LCK | CRCTL_NOSHOFFCONACTV | CRCTL_SUSPENDNOTACTIVE | 200 | 0 | 100 | 110 | 10 | 60 | 0 | 0 | CrCtl_ACCELERATION | CRCTL_SUBSTRTVAL | 80 | 0 | CrCtl_TIP_UP | CRCTL_SUBCALCSET | 0 | 0 | CrCtl_OFF | CrCtl_STAND_BY | CRCTL_SUBNOSUB | CRCTL_SUBNOSUB | 0 | 0 | 0 | 0 | 0 | 0 | 0 | CRCTL_NOTLCK
| 0.2 | 1 | CRCTL_NOTLCK | CRCTL_NOSHOFFCONACTV | CRCTL_SUSPENDNOTACTIVE | 200 | 0 | 100 | 110 | 10 | 60 | 0 | 0 | CrCtl_ACCELERATION | CRCTL_SUBSTRTVAL | 80 | 0 | CrCtl_TIP_UP | CRCTL_SUBCALCSET | 0 | 0 | CrCtl_RESUME_F_BELOW | CrCtl_TIP_UP | CRCTL_SUBRMP | CRCTL_SUBCALCSET | 0 | 80 | 60 | 0 | 0 | 0 | 0 | CRCTL_NOTLCK
| 0.3 | 1 | CRCTL_NOTLCK | CRCTL_NOSHOFFCONACTV | CRCTL_SUSPENDNOTACTIVE | 200 | 0 | 100 | 110 | 10 | 60 | 0 | 0 | CrCtl_ACCELERATION | CRCTL_SUBSTRTVAL | 80 | 0 | CrCtl_TIP_UP | CRCTL_SUBCALCSET | 0 | 0 | CrCtl_RESUME_F_BELOW | CrCtl_TIP_UP | CRCTL_SUBRMP | CRCTL_SUBCALCSET | 0 | 80 | 60 | 0 | 0 | 0 | 0 | CRCTL_NOTLCK
| 0.4 | 1 | CRCTL_NOTLCK | CRCTL_NOSHOFFCONACTV | CRCTL_SUSPENDNOTACTIVE | 200 | 0 | 100 | 110 | 10 | 60 | 0 | 0 | CrCtl_ACCELERATION | CRCTL_SUBSTRTVAL | 80 | 0 | CrCtl_TIP_UP | CRCTL_SUBCALCSET | 0 | 0 | CrCtl_RESUME_F_BELOW | CrCtl_TIP_UP | CRCTL_SUBRMP | CRCTL_SUBCALCSET | 0 | 80 | 60 | 0 | 0 | 0 | 0 | CRCTL_NOTLCK
| 0.5 | 1 | CRCTL_NOTLCK | CRCTL_NOSHOFFCONACTV | CRCTL_SUSPENDNOTACTIVE | 200 | 0 | 100 | 110 | 10 | 60 | 0 | 0 | CrCtl_ACCELERATION | CRCTL_SUBRMP | 80 | 0 | CrCtl_TIP_UP | CRCTL_SUBCALCSET | 0 | 0 | CrCtl_RESUME_F_BELOW | CrCtl_TIP_UP | CRCTL_SUBRMP | CRCTL_SUBCALCSET | 0 | 80 | 60 | 0 | 0 | 0 | 0 | CRCTL_NOTLCK
| 0.6 | 1 | CRCTL_NOTLCK | CRCTL_NOSHOFFCONACTV | CRCTL_SUSPENDNOTACTIVE | 200 | 0 | 100 | 110 | 10 | 60 | 0 | 0 | CrCtl_ACCELERATION | CRCTL_SUBRMP | 80 | 0 | CrCtl_TIP_UP | CRCTL_SUBCALCSET | 0 | 0 | CrCtl_RESUME_F_BELOW | CrCtl_TIP_UP | CRCTL_SUBRMP | CRCTL_SUBCALCSET | 0 | 80 | 60 | 0 | 0 | 0 | 0 | CRCTL_NOTLCK
| 0.7 | 1 | CRCTL_NOTLCK | CRCTL_NOSHOFFCONACTV | CRCTL_SUSPENDNOTACTIVE | 200 | 0 | 100 | 110 | 10 | 60 | 0 | 0 | CrCtl_ACCELERATION | CRCTL_SUBRMP | 80 | 0 | CrCtl_TIP_UP | CRCTL_SUBCALCSET | 0 | 0 | CrCtl_RESUME_F_BELOW | CrCtl_TIP_UP | CRCTL_SUBRMP | CRCTL_SUBCALCSET | 0 | 80 | 60 | 0 | 0 | 0 | 0 | CRCTL_NOTLCK
| 0.8 | 1 | CRCTL_NOTLCK | CRCTL_NOSHOFFCONACTV | CRCTL_SUSPENDNOTACTIVE | 200 | 0 | 100 | 110 | 10 | 60 | 0 | 0 | CrCtl_ACCELERATION | CRCTL_SUBRMPEND | 80 | 0 | CrCtl_TIP_UP | CRCTL_SUBRMPEND | 0 | 0 | CrCtl_STAND_BY | CrCtl_TIP_UP | CRCTL_SUBNOSUB | CRCTL_SUBRMPEND | 0 | 0 | 0 | 0 | 0 | 0 | 0 | CRCTL_NOTLCK
| 0.9 | 1 | CRCTL_NOTLCK | CRCTL_NOSHOFFCONACTV | CRCTL_SUSPENDNOTACTIVE | 200 | 0 | 100 | 110 | 10 | 60 | 0 | 0 | CrCtl_ACCELERATION | CRCTL_SUBRMPEND | 80 | 0 | CrCtl_TIP_UP | CRCTL_SUBRMPEND | 0 | 0 | CrCtl_STAND_BY | CrCtl_TIP_UP | CRCTL_SUBNOSUB | CRCTL_SUBRMPEND | 0 | 0 | 0 | 0 | 0 | 0 | 0 | CRCTL_NOTLCK
| 1 | 1 | CRCTL_NOTLCK | CRCTL_NOSHOFFCONACTV | CRCTL_SUSPENDNOTACTIVE | 200 | 0 | 100 | 110 | 10 | 60 | 0 | 0 | CrCtl_ACCELERATION | CRCTL_SUBRMPEND | 80 | 0 | CrCtl_RESUME_F_ABOVE | CRCTL_SUBSTRTVAL | 0 | 0 | CrCtl_OFF | CrCtl_RESUME_F_ABOVE | CRCTL_SUBRMP | CRCTL_SUBSTRTVAL | 0 | 0 | 0 | 0 | 0 | 0 | 0 | CRCTL_NOTLCK
| 1.1 | 1 | CRCTL_NOTLCK | CRCTL_NOSHOFFCONACTV | CRCTL_SUSPENDNOTACTIVE | 200 | 0 | 100 | 110 | 10 | 60 | 0 | 0 | CrCtl_ACCELERATION | CRCTL_SUBRMPEND | 80 | 0 | CrCtl_RESUME_F_ABOVE | CRCTL_SUBSTRTVAL | 0 | 0 | CrCtl_OFF | CrCtl_RESUME_F_ABOVE | CRCTL_SUBRMP | CRCTL_SUBSTRTVAL | 0 | 0 | 0 | 0 | 0 | 0 | 0 | CRCTL_NOTLCK
| 1.2 | 1 | CRCTL_NOTLCK | CRCTL_NOSHOFFCONACTV | CRCTL_SUSPENDNOTACTIVE | 200 | 0 | 100 | 110 | 10 | 60 | 0 | 0 | CrCtl_ACCELERATION | CRCTL_SUBRMPEND | 80 | 0 | CrCtl_RESUME_F_ABOVE | CRCTL_SUBSTRTVAL | 0 | 0 | CrCtl_OFF | CrCtl_RESUME_F_ABOVE | CRCTL_SUBRMP | CRCTL_SUBSTRTVAL | 0 | 0 | 0 | 0 | 0 | 0 | 0 | CRCTL_NOTLCK
| 1.3 | 1 | CRCTL_NOTLCK | CRCTL_NOSHOFFCONACTV | CRCTL_SUSPENDNOTACTIVE | 200 | 0 | 100 | 110 | 10 | 60 | 0 | 0 | CrCtl_ACCELERATION | CRCTL_SUBRMPEND | 80 | 0 | CrCtl_RESUME_F_ABOVE | CRCTL_SUBSTRTVAL | 0 | 0 | CrCtl_OFF | CrCtl_RESUME_F_ABOVE | CRCTL_SUBRMP | CRCTL_SUBSTRTVAL | 0 | 0 | 0 | 0 | 0 | 0 | 0 | CRCTL_NOTLCK
| 1.4 | 1 | CRCTL_NOTLCK | CRCTL_NOSHOFFCONACTV | CRCTL_SUSPENDNOTACTIVE | 200 | 0 | 100 | 110 | 10 | 60 | 0 | 0 | CrCtl_ACCELERATION | CRCTL_SUBRMPEND | 80 | 0 | CrCtl_RESUME_F_ABOVE | CRCTL_SUBSTRTVAL | 0 | 0 | CrCtl_OFF | CrCtl_RESUME_F_ABOVE | CRCTL_SUBRMP | CRCTL_SUBSTRTVAL | 0 | 0 | 0 | 0 | 0 | 0 | 0 | CRCTL_NOTLCK
| 1.5 | 1 | CRCTL_NOTLCK | CRCTL_NOSHOFFCONACTV | CRCTL_SUSPENDNOTACTIVE | 200 | 0 | 100 | 110 | 10 | 60 | 0 | 0 | CrCtl_ACCELERATION | CRCTL_SUBRMPEND | 80 | 0 | CrCtl_RESUME_F_ABOVE | CRCTL_SUBSTRTVAL | 0 | 0 | CrCtl_OFF | CrCtl_RESUME_F_ABOVE | CRCTL_SUBRMP | CRCTL_SUBSTRTVAL | 0 | 0 | 0 | 0 | 0 | 0 | 0 | CRCTL_NOTLCK
| 1.6 | 1 | CRCTL_NOTLCK | CRCTL_NOSHOFFCONACTV | CRCTL_SUSPENDNOTACTIVE | 200 | 0 | 100 | 110 | 10 | 60 | 0 | 0 | CrCtl_ACCELERATION | CRCTL_SUBRMPEND | 80 | 0 | CrCtl_RESUME_F_ABOVE | CRCTL_SUBSTRTVAL | 0 | 0 | CrCtl_OFF | CrCtl_RESUME_F_ABOVE | CRCTL_SUBRMP | CRCTL_SUBSTRTVAL | 0 | 0 | 0 | 0 | 0 | 0 | 0 | CRCTL_NOTLCK
| 1.7 | 1 | CRCTL_NOTLCK | CRCTL_NOSHOFFCONACTV | CRCTL_SUSPENDNOTACTIVE | 200 | 0 | 100 | 110 | 10 | 60 | 0 | 0 | CrCtl_ACCELERATION | CRCTL_SUBRMPEND | 80 | 0 | CrCtl_RESUME_F_ABOVE | CRCTL_SUBSTRTVAL | 0 | 0 | CrCtl_OFF | CrCtl_RESUME_F_ABOVE | CRCTL_SUBRMP | CRCTL_SUBSTRTVAL | 0 | 0 | 0 | 0 | 0 | 0 | 0 | CRCTL_NOTLCK
| 1.8 | 1 | CRCTL_NOTLCK | CRCTL_NOSHOFFCONACTV | CRCTL_SUSPENDNOTACTIVE | 200 | 0 | 100 | 110 | 10 | 60 | 0 | 0 | CrCtl_ACCELERATION | CRCTL_SUBRMPEND | 80 | 0 | CrCtl_RESUME_F_ABOVE | CRCTL_SUBSTRTVAL | 0 | 0 | CrCtl_OFF | CrCtl_RESUME_F_ABOVE | CRCTL_SUBRMP | CRCTL_SUBSTRTVAL | 0 | 0 | 0 | 0 | 0 | 0 | 0 | CRCTL_NOTLCK
| 1.9 | 1 | CRCTL_NOTLCK | CRCTL_NOSHOFFCONACTV | CRCTL_SUSPENDNOTACTIVE | 200 | 0 | 100 | 110 | 10 | 60 | 0 | 0 | CrCtl_ACCELERATION | CRCTL_SUBRMPEND | 80 | 0 | CrCtl_RESUME_F_ABOVE | CRCTL_SUBRMP | 0 | 0 | CrCtl_CRUISE | CrCtl_RESUME_F_ABOVE | CRCTL_SUBSTRTVAL | CRCTL_SUBRMP | 0 | 0 | 80 | 0 | 0 | 0 | 0 | CRCTL_NOTLCK
| 2 | 1 | CRCTL_NOTLCK | CRCTL_NOSHOFFCONACTV | CRCTL_SUSPENDNOTACTIVE | 200 | 0 | 100 | 110 | 10 | 60 | 0 | 0 | CrCtl_ACCELERATION | CRCTL_SUBRMPEND | 80 | 0 | CrCtl_RESUME_F_ABOVE | CRCTL_SUBRMP | 0 | 0 | CrCtl_CRUISE | CrCtl_RESUME_F_ABOVE | CRCTL_SUBSTRTVAL | CRCTL_SUBRMP | 0 | 0 | 80 | 0 | 0 | 0 | 0 | CRCTL_NOTLCK
| 2.1 | 1 | CRCTL_NOTLCK | CRCTL_NOSHOFFCONACTV | CRCTL_SUSPENDNOTACTIVE | 200 | 0 | 100 | 110 | 10 | 60 | 0 | 0 | CrCtl_ACCELERATION | CRCTL_SUBRMPEND | 80 | 0 | CrCtl_RESUME_F_ABOVE | CRCTL_SUBRMP | 0 | 0 | CrCtl_CRUISE | CrCtl_RESUME_F_ABOVE | CRCTL_SUBSTRTVAL | CRCTL_SUBRMP | 0 | 0 | 80 | 0 | 0 | 0 | 0 | CRCTL_NOTLCK
| 2.2 | 1 | CRCTL_NOTLCK | CRCTL_NOSHOFFCONACTV | CRCTL_SUSPENDNOTACTIVE | 200 | 0 | 100 | 110 | 10 | 60 | 0 | 0 | CrCtl_ACCELERATION | CRCTL_SUBRMPEND | 80 | 0 | CrCtl_RESUME_F_ABOVE | CRCTL_SUBRMP | 0 | 0 | CrCtl_CRUISE | CrCtl_RESUME_F_ABOVE | CRCTL_SUBSTRTVAL | CRCTL_SUBRMP | 0 | 0 | 80 | 0 | 0 | 0 | 0 | CRCTL_NOTLCK
| 2.3 | 1 | CRCTL_NOTLCK | CRCTL_NOSHOFFCONACTV | CRCTL_SUSPENDNOTACTIVE | 200 | 0 | 100 | 110 | 10 | 60 | 0 | 0 | CrCtl_ACCELERATION | CRCTL_SUBRMPEND | 80 | 0 | CrCtl_RESUME_F_ABOVE | CRCTL_SUBRMP | 0 | 0 | CrCtl_CRUISE | CrCtl_RESUME_F_ABOVE | CRCTL_SUBSTRTVAL | CRCTL_SUBRMP | 0 | 0 | 80 | 0 | 0 | 0 | 0 | CRCTL_NOTLCK
| 2.4 | 1 | CRCTL_NOTLCK | CRCTL_NOSHOFFCONACTV | CRCTL_SUSPENDNOTACTIVE | 200 | 0 | 100 | 110 | 10 | 100 | 0 | 0 | CrCtl_ACCELERATION | CRCTL_SUBRMPEND | 80 | 0 | CrCtl_RESUME_F_ABOVE | CRCTL_SUBRMP | 0 | 0 | CrCtl_RESUME_F_ABOVE | CrCtl_RESUME_F_ABOVE | CRCTL_SUBRMP | CRCTL_SUBRMP | 0 | 0 | 80 | 0 | 0 | 0 | 0 | CRCTL_NOTLCK
| 2.5 | 1 | CRCTL_NOTLCK | CRCTL_NOSHOFFCONACTV | CRCTL_SUSPENDNOTACTIVE | 200 | 0 | 100 | 110 | 10 | 100 | 0 | 0 | CrCtl_ACCELERATION | CRCTL_SUBRMPEND | 80 | 0 | CrCtl_RESUME_F_ABOVE | CRCTL_SUBRMP | 0 | 0 | CrCtl_RESUME_F_ABOVE | CrCtl_RESUME_F_ABOVE | CRCTL_SUBRMP | CRCTL_SUBRMP | 0 | 0 | 80 | 0 | 0 | 0 | 0 | CRCTL_NOTLCK
| 2.6 | 1 | CRCTL_NOTLCK | CRCTL_NOSHOFFCONACTV | CRCTL_SUSPENDNOTACTIVE | 200 | 0 | 100 | 110 | 10 | 100 | 0 | 0 | CrCtl_ACCELERATION | CRCTL_SUBRMPEND | 80 | 0 | CrCtl_RESUME_F_ABOVE | CRCTL_SUBRMP | 0 | 0 | CrCtl_RESUME_F_ABOVE | CrCtl_RESUME_F_ABOVE | CRCTL_SUBRMP | CRCTL_SUBRMP | 0 | 0 | 80 | 0 | 0 | 0 | 0 | CRCTL_NOTLCK
| 2.7 | 1 | CRCTL_NOTLCK | CRCTL_NOSHOFFCONACTV | CRCTL_SUSPENDNOTACTIVE | 200 | 0 | 100 | 110 | 10 | 100 | 0 | 0 | CrCtl_ACCELERATION | CRCTL_SUBRMPEND | 80 | 0 | CrCtl_CRUISE | CRCTL_SUBCALCSET | 0 | 0 | CrCtl_RESUME_F_ABOVE | CrCtl_CRUISE | CRCTL_SUBSTRTVAL | CRCTL_SUBCALCSET | 0 | 0 | 80 | 0 | 0 | 0 | 0 | CRCTL_NOTLCK
| 2.8 | 1 | CRCTL_NOTLCK | CRCTL_NOSHOFFCONACTV | CRCTL_SUSPENDNOTACTIVE | 200 | 0 | 100 | 110 | 10 | 100 | 0 | 0 | CrCtl_ACCELERATION | CRCTL_SUBRMPEND | 80 | 0 | CrCtl_CRUISE | CRCTL_SUBCALCSET | 0 | 0 | CrCtl_RESUME_F_ABOVE | CrCtl_CRUISE | CRCTL_SUBSTRTVAL | CRCTL_SUBCALCSET | 0 | 0 | 80 | 0 | 0 | 0 | 0 | CRCTL_NOTLCK
| 2.9 | 1 | CRCTL_NOTLCK | CRCTL_NOSHOFFCONACTV | CRCTL_SUSPENDNOTACTIVE | 200 | 0 | 100 | 110 | 10 | 100 | 0 | 0 | CrCtl_ACCELERATION | CRCTL_SUBRMPEND | 80 | 0 | CrCtl_CRUISE | CRCTL_SUBCALCSET | 0 | 0 | CrCtl_RESUME_F_ABOVE | CrCtl_CRUISE | CRCTL_SUBSTRTVAL | CRCTL_SUBCALCSET | 0 | 0 | 80 | 0 | 0 | 0 | 0 | CRCTL_NOTLCK
| 3 | 1 | CRCTL_NOTLCK | CRCTL_NOSHOFFCONACTV | CRCTL_SUSPENDNOTACTIVE | 200 | 0 | 100 | 110 | 10 | 100 | 0 | 0 | CrCtl_ACCELERATION | CRCTL_SUBRMPEND | 80 | 0 | CrCtl_CRUISE | CRCTL_SUBCALCSET | 0 | 0 | CrCtl_RESUME_F_ABOVE | CrCtl_CRUISE | CRCTL_SUBSTRTVAL | CRCTL_SUBCALCSET | 0 | 0 | 80 | 0 | 0 | 0 | 0 | CRCTL_NOTLCK
| 3.1 | 1 | CRCTL_NOTLCK | CRCTL_NOSHOFFCONACTV | CRCTL_SUSPENDNOTACTIVE | 200 | 0 | 100 | 110 | 10 | 100 | 0 | 0 | CrCtl_ACCELERATION | CRCTL_SUBRMPEND | 80 | 0 | CrCtl_CRUISE | CRCTL_SUBCALCSET | 0 | 0 | CrCtl_RESUME_F_ABOVE | CrCtl_CRUISE | CRCTL_SUBSTRTVAL | CRCTL_SUBCALCSET | 0 | 0 | 80 | 0 | 0 | 0 | 0 | CRCTL_NOTLCK
| 3.2 | 1 | CRCTL_NOTLCK | CRCTL_NOSHOFFCONACTV | CRCTL_SUSPENDNOTACTIVE | 200 | 0 | 100 | 110 | 10 | 100 | 0 | 0 | CrCtl_ACCELERATION | CRCTL_SUBRMPEND | 80 | 0 | CrCtl_CRUISE | CRCTL_SUBCALCSET | 0 | 0 | CrCtl_RESUME_F_ABOVE | CrCtl_CRUISE | CRCTL_SUBSTRTVAL | CRCTL_SUBCALCSET | 0 | 0 | 80 | 0 | 0 | 0 | 0 | CRCTL_NOTLCK
| 3.3 | 1 | CRCTL_NOTLCK | CRCTL_NOSHOFFCONACTV | CRCTL_SUSPENDNOTACTIVE | 200 | 0 | 100 | 110 | 10 | 100 | 0 | 0 | CrCtl_ACCELERATION | CRCTL_SUBRMPEND | 80 | 0 | CrCtl_CRUISE | CRCTL_SUBCALCSET | 0 | 0 | CrCtl_RESUME_F_ABOVE | CrCtl_CRUISE | CRCTL_SUBSTRTVAL | CRCTL_SUBCALCSET | 0 | 0 | 80 | 0 | 0 | 0 | 0 | CRCTL_NOTLCK
| 3.4 | 1 | CRCTL_NOTLCK | CRCTL_NOSHOFFCONACTV | CRCTL_SUSPENDNOTACTIVE | 200 | 0 | 100 | 110 | 10 | 100 | 0 | 0 | CrCtl_ACCELERATION | CRCTL_SUBRMPEND | 80 | 0 | CrCtl_CRUISE | CRCTL_SUBGVNR | 0 | 0 | CrCtl_RESUME_F_ABOVE | CrCtl_CRUISE | CRCTL_SUBSTRTVAL | CRCTL_SUBGVNR | 0 | 80 | 80 | 0 | 0 | 0 | 0 | CRCTL_NOTLCK
| 3.5 | 1 | CRCTL_NOTLCK | CRCTL_NOSHOFFCONACTV | CRCTL_SUSPENDNOTACTIVE | 200 | 0 | 100 | 110 | 10 | 100 | 0 | 0 | CrCtl_ACCELERATION | CRCTL_SUBRMPEND | 80 | 0 | CrCtl_CRUISE | CRCTL_SUBGVNR | 0 | 0 | CrCtl_RESUME_F_ABOVE | CrCtl_CRUISE | CRCTL_SUBSTRTVAL | CRCTL_SUBGVNR | 0 | 80 | 80 | 0 | 0 | 0 | 0 | CRCTL_NOTLCK
| 3.6 | 1 | CRCTL_NOTLCK | CRCTL_NOSHOFFCONACTV | CRCTL_SUSPENDNOTACTIVE | 200 | 0 | 100 | 110 | 10 | 100 | 0 | 0 | CrCtl_ACCELERATION | CRCTL_SUBRMPEND | 80 | 0 | CrCtl_CRUISE | CRCTL_SUBGVNR | 0 | 0 | CrCtl_RESUME_F_ABOVE | CrCtl_CRUISE | CRCTL_SUBSTRTVAL | CRCTL_SUBGVNR | 0 | 80 | 80 | 0 | 0 | 0 | 0 | CRCTL_NOTLCK
| 3.7 | 1 | CRCTL_NOTLCK | CRCTL_NOSHOFFCONACTV | CRCTL_SUSPENDNOTACTIVE | 200 | 0 | 100 | 110 | 10 | 100 | 0 | 0 | CrCtl_ACCELERATION | CRCTL_SUBRMPEND | 80 | 0 | CrCtl_CRUISE | CRCTL_SUBGVNR | 0 | 0 | CrCtl_RESUME_F_ABOVE | CrCtl_CRUISE | CRCTL_SUBSTRTVAL | CRCTL_SUBGVNR | 0 | 80 | 80 | 0 | 0 | 0 | 0 | CRCTL_NOTLCK
| 3.8 | 1 | CRCTL_NOTLCK | CRCTL_NOSHOFFCONACTV | CRCTL_SUSPENDNOTACTIVE | 200 | 0 | 100 | 110 | 10 | 100 | 0 | 0 | CrCtl_ACCELERATION | CRCTL_SUBRMPEND | 80 | 0 | CrCtl_CRUISE | CRCTL_SUBGVNR | 0 | 0 | CrCtl_RESUME_F_ABOVE | CrCtl_CRUISE | CRCTL_SUBSTRTVAL | CRCTL_SUBGVNR | 0 | 80 | 80 | 0 | 0 | 0 | 0 | CRCTL_NOTLCK
| 3.9 | 1 | CRCTL_NOTLCK | CRCTL_NOSHOFFCONACTV | CRCTL_SUSPENDNOTACTIVE | 200 | 0 | 100 | 110 | 10 | 100 | 0 | 0 | CrCtl_ACCELERATION | CRCTL_SUBRMPEND | 80 | 0 | CrCtl_CRUISE | CRCTL_SUBGVNR | 0 | 0 | CrCtl_RESUME_F_ABOVE | CrCtl_CRUISE | CRCTL_SUBSTRTVAL | CRCTL_SUBGVNR | 0 | 80 | 80 | 0 | 0 | 0 | 0 | CRCTL_NOTLCK
| 4 | 1 | CRCTL_NOTLCK | CRCTL_NOSHOFFCONACTV | CRCTL_SUSPENDNOTACTIVE | 200 | 0 | 100 | 110 | 10 | 100 | 0 | 0 | CrCtl_ACCELERATION | CRCTL_SUBRMPEND | 80 | 0 | CrCtl_OFF | CRCTL_SUBSTRTVAL | 0 | 0 | CrCtl_OFF | CrCtl_OFF | CRCTL_SUBSTRTVAL | CRCTL_SUBSTRTVAL | 0 | 80 | 80 | 0 | 0 | 0 | 0 | CRCTL_NOTLCK
| 4.1 | 1 | CRCTL_NOTLCK | CRCTL_NOSHOFFCONACTV | CRCTL_SUSPENDNOTACTIVE | 200 | 0 | 100 | 110 | 10 | 100 | 0 | 0 | CrCtl_ACCELERATION | CRCTL_SUBRMPEND | 80 | 0 | CrCtl_OFF | CRCTL_SUBSTRTVAL | 0 | 0 | CrCtl_OFF | CrCtl_OFF | CRCTL_SUBSTRTVAL | CRCTL_SUBSTRTVAL | 0 | 80 | 80 | 0 | 0 | 0 | 0 | CRCTL_NOTLCK
| 4.2 | 1 | CRCTL_NOTLCK | CRCTL_NOSHOFFCONACTV | CRCTL_SUSPENDNOTACTIVE | 200 | 0 | 100 | 110 | 10 | 100 | 0 | 0 | CrCtl_ACCELERATION | CRCTL_SUBRMPEND | 80 | 0 | CrCtl_OFF | CRCTL_SUBSTRTVAL | 0 | 0 | CrCtl_OFF | CrCtl_OFF | CRCTL_SUBSTRTVAL | CRCTL_SUBSTRTVAL | 0 | 80 | 80 | 0 | 0 | 0 | 0 | CRCTL_NOTLCK
| 4.3 | 1 | CRCTL_NOTLCK | CRCTL_TIMECNSTRMP | CRCTL_SUSPENDNOTACTIVE | 200 | 0 | 100 | 110 | 10 | 100 | 0 | 0 | CrCtl_ACCELERATION | CRCTL_SUBRMPEND | 80 | 0 | CrCtl_OFF | CRCTL_SUBSTRTVAL | 0 | 0 | CrCtl_OFF | CrCtl_OFF | CRCTL_SUBRMP | CRCTL_SUBSTRTVAL | 0 | 80 | 80 | 0 | 0 | 0 | 0 | CRCTL_NOTLCK
| 4.4 | 1 | CRCTL_NOTLCK | CRCTL_TIMECNSTRMP | CRCTL_SUSPENDNOTACTIVE | 200 | 0 | 100 | 110 | 10 | 100 | 0 | 0 | CrCtl_ACCELERATION | CRCTL_SUBRMPEND | 80 | 0 | CrCtl_OFF | CRCTL_SUBSTRTVAL | 0 | 0 | CrCtl_OFF | CrCtl_OFF | CRCTL_SUBRMP | CRCTL_SUBSTRTVAL | 0 | 80 | 80 | 0 | 0 | 0 | 0 | CRCTL_NOTLCK
| 4.5 | 1 | CRCTL_NOTLCK | CRCTL_TIMECNSTRMP | CRCTL_SUSPENDNOTACTIVE | 200 | 0 | 100 | 110 | 10 | 100 | 0 | 0 | CrCtl_ACCELERATION | CRCTL_SUBRMPEND | 80 | 0 | CrCtl_OFF | CRCTL_SUBSTRTVAL | 0 | 0 | CrCtl_OFF | CrCtl_OFF | CRCTL_SUBRMP | CRCTL_SUBSTRTVAL | 0 | 80 | 80 | 0 | 0 | 0 | 0 | CRCTL_NOTLCK
| 4.6 | 1 | CRCTL_LCKACTV | CRCTL_CUT | CRCTL_SUSPENDNOTACTIVE | 200 | 0 | 100 | 110 | 10 | 100 | 0 | 0 | CrCtl_ACCELERATION | CRCTL_SUBRMPEND | 80 | 0 | CrCtl_OFF | CRCTL_SUBSTRTVAL | 0 | 0 | CrCtl_STAND_BY | CrCtl_OFF | CRCTL_SUBNOSUB | CRCTL_SUBSTRTVAL | 0 | 80 | 80 | 0 | 0 | 0 | 0 | CRCTL_LCK
| 4.7 | 1 | CRCTL_LCKACTV | CRCTL_CUT | CRCTL_SUSPENDNOTACTIVE | 200 | 0 | 100 | 110 | 10 | 100 | 0 | 0 | CrCtl_ACCELERATION | CRCTL_SUBRMPEND | 80 | 0 | CrCtl_OFF | CRCTL_SUBSTRTVAL | 0 | 0 | CrCtl_STAND_BY | CrCtl_OFF | CRCTL_SUBNOSUB | CRCTL_SUBSTRTVAL | 0 | 80 | 80 | 0 | 0 | 0 | 0 | CRCTL_LCK
| 4.8 | 1 | CRCTL_LCKACTV | CRCTL_CUT | CRCTL_SUSPENDNOTACTIVE | 200 | 0 | 100 | 110 | 10 | 100 | 0 | 0 | CrCtl_ACCELERATION | CRCTL_SUBRMPEND | 80 | 0 | CrCtl_OFF | CRCTL_SUBSTRTVAL | 0 | 0 | CrCtl_STAND_BY | CrCtl_OFF | CRCTL_SUBNOSUB | CRCTL_SUBSTRTVAL | 0 | 80 | 80 | 0 | 0 | 0 | 0 | CRCTL_LCK
| 4.9 | 1 | CRCTL_LCKACTV | CRCTL_NOSHOFFCONACTV | CRCTL_SUSPENDNOTACTIVE | 200 | 0 | 100 | 110 | 10 | 100 | 0 | 0 | CrCtl_ACCELERATION | CRCTL_SUBRMPEND | 80 | 0 | CrCtl_OFF | CRCTL_SUBSTRTVAL | 0 | 0 | CrCtl_OFF | CrCtl_OFF | CRCTL_SUBSTRTVAL | CRCTL_SUBSTRTVAL | 0 | 80 | 80 | 0 | 0 | 0 | 0 | CRCTL_LCKACTV
| 5 | 1 | CRCTL_LCKACTV | CRCTL_NOSHOFFCONACTV | CRCTL_SUSPENDNOTACTIVE | 200 | 0 | 100 | 110 | 10 | 100 | 0 | 0 | CrCtl_ACCELERATION | CRCTL_SUBRMPEND | 80 | 0 | CrCtl_OFF | CRCTL_SUBSTRTVAL | 0 | 0 | CrCtl_OFF | CrCtl_OFF | CRCTL_SUBSTRTVAL | CRCTL_SUBSTRTVAL | 0 | 80 | 80 | 0 | 0 | 0 | 0 | CRCTL_LCKACTV
| 5.1 | 1 | CRCTL_NOTLCK | CRCTL_NOSHOFFCONACTV | CRCTL_SUSPENDNOTACTIVE | 200 | 0 | 100 | 110 | 10 | 100 | 0 | 0 | CrCtl_ACCELERATION | CRCTL_SUBRMPEND | 80 | 0 | CrCtl_OFF | CRCTL_SUBRMP | 0 | 0 | CrCtl_OFF | CrCtl_OFF | CRCTL_SUBRMP | CRCTL_SUBRMP | 0 | 80 | 80 | 0 | 0 | 0 | 0 | CRCTL_LCKACTV
| 5.2 | 1 | CRCTL_NOTLCK | CRCTL_NOSHOFFCONACTV | CRCTL_SUSPENDNOTACTIVE | 200 | 0 | 100 | 110 | 10 | 100 | 0 | 0 | CrCtl_ACCELERATION | CRCTL_SUBRMPEND | 80 | 0 | CrCtl_OFF | CRCTL_SUBRMP | 0 | 0 | CrCtl_OFF | CrCtl_OFF | CRCTL_SUBRMP | CRCTL_SUBRMP | 0 | 80 | 80 | 0 | 0 | 0 | 0 | CRCTL_LCKACTV
| 5.3 | 1 | CRCTL_NOTLCK | CRCTL_NOSHOFFCONACTV | CRCTL_SUSPENDNOTACTIVE | 200 | 0 | 100 | 110 | 10 | 100 | 0 | 100 | CrCtl_ACCELERATION | CRCTL_SUBRMPEND | 80 | 0 | CrCtl_OFF | CRCTL_SUBRMP | 0 | 0 | CrCtl_STAND_BY | CrCtl_OFF | CRCTL_SUBNOSUB | CRCTL_SUBRMP | 0 | 80 | 80 | 0 | 0 | 0 | 0 | CRCTL_LCKACTV
| 5.4 | 1 | CRCTL_NOTLCK | CRCTL_NOSHOFFCONACTV | CRCTL_SUSPENDNOTACTIVE | 200 | 0 | 100 | 110 | 10 | 100 | 0 | 100 | CrCtl_ACCELERATION | CRCTL_SUBRMPEND | 80 | 0 | CrCtl_OFF | CRCTL_SUBRMP | 0 | 0 | CrCtl_STAND_BY | CrCtl_OFF | CRCTL_SUBNOSUB | CRCTL_SUBRMP | 0 | 80 | 80 | 0 | 0 | 0 | 0 | CRCTL_LCKACTV
| 5.5 | 1 | CRCTL_NOTLCK | CRCTL_NOSHOFFCONACTV | CRCTL_SUSPENDNOTACTIVE | 200 | 0 | 100 | 110 | 10 | 100 | 0 | 100 | CrCtl_ACCELERATION | CRCTL_SUBRMPEND | 80 | 0 | CrCtl_OFF | CRCTL_SUBRMP | 0 | 0 | CrCtl_STAND_BY | CrCtl_OFF | CRCTL_SUBNOSUB | CRCTL_SUBRMP | 0 | 80 | 80 | 0 | 0 | 0 | 0 | CRCTL_LCKACTV
| 5.6 | 1 | CRCTL_NOTLCK | CRCTL_NOSHOFFCONACTV | CRCTL_SUSPENDNOTACTIVE | 200 | 0 | 100 | 110 | 10 | 100 | 0 | 100 | CrCtl_ACCELERATION | CRCTL_SUBRMPEND | 80 | 0 | CrCtl_OFF | CRCTL_SUBRMP | 0 | 0 | CrCtl_STAND_BY | CrCtl_OFF | CRCTL_SUBNOSUB | CRCTL_SUBRMP | 0 | 80 | 80 | 0 | 0 | 0 | 0 | CRCTL_LCKACTV
| 5.7 | 1 | CRCTL_NOTLCK | CRCTL_NOSHOFFCONACTV | CRCTL_SUSPENDNOTACTIVE | 200 | 0 | 100 | 110 | 10 | 100 | 0 | 0 | CrCtl_ACCELERATION | CRCTL_SUBRMPEND | 80 | 0 | CrCtl_DECELERATION | CRCTL_SUBSTRTVAL | 0 | 0 | CrCtl_STAND_BY | CrCtl_DECELERATION | CRCTL_SUBRMP | CRCTL_SUBSTRTVAL | 0 | 80 | 80 | 0 | 0 | 0 | 0 | CRCTL_LCKACTV
| 5.8 | 1 | CRCTL_NOTLCK | CRCTL_NOSHOFFCONACTV | CRCTL_SUSPENDNOTACTIVE | 200 | 0 | 100 | 110 | 10 | 100 | 0 | 0 | CrCtl_ACCELERATION | CRCTL_SUBRMPEND | 80 | 0 | CrCtl_DECELERATION | CRCTL_SUBSTRTVAL | 0 | 0 | CrCtl_STAND_BY | CrCtl_DECELERATION | CRCTL_SUBRMP | CRCTL_SUBSTRTVAL | 0 | 80 | 80 | 0 | 0 | 0 | 0 | CRCTL_LCKACTV
| 5.9 | 1 | CRCTL_NOTLCK | CRCTL_NOSHOFFCONACTV | CRCTL_SUSPENDNOTACTIVE | 200 | 0 | 100 | 110 | 10 | 100 | 0 | 0 | CrCtl_ACCELERATION | CRCTL_SUBRMPEND | 80 | 0 | CrCtl_DECELERATION | CRCTL_SUBSTRTVAL | 0 | 0 | CrCtl_STAND_BY | CrCtl_DECELERATION | CRCTL_SUBRMP | CRCTL_SUBSTRTVAL | 0 | 80 | 80 | 0 | 0 | 0 | 0 | CRCTL_LCKACTV
| 6 | 1 | CRCTL_NOTLCK | CRCTL_NOSHOFFCONACTV | CRCTL_SUSPENDNOTACTIVE | 200 | 0 | 100 | 110 | 10 | 100 | 0 | 0 | CrCtl_ACCELERATION | CRCTL_SUBRMPEND | 80 | 0 | CrCtl_DECELERATION | CRCTL_SUBSTRTVAL | 0 | 0 | CrCtl_STAND_BY | CrCtl_DECELERATION | CRCTL_SUBRMP | CRCTL_SUBSTRTVAL | 0 | 80 | 80 | 0 | 0 | 0 | 0 | CRCTL_LCKACTV
| 6.1 | 1 | CRCTL_NOTLCK | CRCTL_NOSHOFFCONACTV | CRCTL_SUSPENDNOTACTIVE | 200 | 0 | 100 | 110 | 10 | 100 | 0 | 0 | CrCtl_ACCELERATION | CRCTL_SUBRMPEND | 80 | 0 | CrCtl_DECELERATION | CRCTL_SUBSTRTVAL | 0 | 0 | CrCtl_STAND_BY | CrCtl_DECELERATION | CRCTL_SUBRMP | CRCTL_SUBSTRTVAL | 0 | 80 | 80 | 0 | 0 | 0 | 0 | CRCTL_LCKACTV
| 6.2 | 1 | CRCTL_NOTLCK | CRCTL_NOSHOFFCONACTV | CRCTL_SUSPENDNOTACTIVE | 200 | 0 | 100 | 110 | 10 | 100 | 0 | 0 | CrCtl_ACCELERATION | CRCTL_SUBRMPEND | 80 | 0 | CrCtl_DECELERATION | CRCTL_SUBSTRTVAL | 0 | 0 | CrCtl_STAND_BY | CrCtl_DECELERATION | CRCTL_SUBRMP | CRCTL_SUBSTRTVAL | 0 | 80 | 80 | 0 | 0 | 0 | 0 | CRCTL_LCKACTV
| 6.3 | 1 | CRCTL_NOTLCK | CRCTL_NOSHOFFCONACTV | CRCTL_SUSPENDNOTACTIVE | 200 | 0 | 100 | 110 | 10 | 100 | 0 | 0 | CrCtl_ACCELERATION | CRCTL_SUBRMPEND | 80 | 0 | CrCtl_DECELERATION | CRCTL_SUBRMP | 0 | 0 | CrCtl_STAND_BY | CrCtl_DECELERATION | CRCTL_SUBRMP | CRCTL_SUBRMP | 0 | 100 | 100 | 0 | 0 | 0 | 0 | CRCTL_LCKACTV
| 6.4 | 1 | CRCTL_NOTLCK | CRCTL_NOSHOFFCONACTV | CRCTL_SUSPENDNOTACTIVE | 200 | 0 | 100 | 110 | 10 | 100 | 0 | 0 | CrCtl_ACCELERATION | CRCTL_SUBRMPEND | 80 | 0 | CrCtl_DECELERATION | CRCTL_SUBRMP | 0 | 0 | CrCtl_STAND_BY | CrCtl_DECELERATION | CRCTL_SUBRMP | CRCTL_SUBRMP | 0 | 98 | 98 | 0 | 0 | 0 | 0 | CRCTL_LCKACTV
| 6.5 | 1 | CRCTL_NOTLCK | CRCTL_NOSHOFFCONACTV | CRCTL_SUSPENDNOTACTIVE | 200 | 0 | 100 | 110 | 10 | 100 | 0 | 0 | CrCtl_ACCELERATION | CRCTL_SUBRMPEND | 80 | 0 | CrCtl_DECELERATION | CRCTL_SUBRMP | 0 | 0 | CrCtl_STAND_BY | CrCtl_DECELERATION | CRCTL_SUBRMP | CRCTL_SUBRMP | 0 | 96 | 96 | 0 | 0 | 0 | 0 | CRCTL_LCKACTV
| 6.6 | 1 | CRCTL_NOTLCK | CRCTL_NOSHOFFCONACTV | CRCTL_SUSPENDNOTACTIVE | 200 | 0 | 100 | 110 | 10 | 100 | 0 | 0 | CrCtl_ACCELERATION | CRCTL_SUBRMPEND | 80 | 0 | CrCtl_DECELERATION | CRCTL_SUBRMP | 0 | 0 | CrCtl_STAND_BY | CrCtl_DECELERATION | CRCTL_SUBRMP | CRCTL_SUBRMP | 0 | 94 | 94 | 0 | 0 | 0 | 0 | CRCTL_LCKACTV
| 6.7 | 1 | CRCTL_NOTLCK | CRCTL_NOSHOFFCONACTV | CRCTL_SUSPENDNOTACTIVE | 200 | 0 | 100 | 110 | 10 | 100 | 0 | 0 | CrCtl_ACCELERATION | CRCTL_SUBRMPEND | 80 | 0 | CrCtl_DECELERATION | CRCTL_SUBRMP | 0 | 0 | CrCtl_STAND_BY | CrCtl_DECELERATION | CRCTL_SUBRMP | CRCTL_SUBRMP | 0 | 92 | 92 | 0 | 0 | 0 | 0 | CRCTL_LCKACTV
| 6.8 | 1 | CRCTL_NOTLCK | CRCTL_NOSHOFFCONACTV | CRCTL_SUSPENDNOTACTIVE | 200 | 0 | 100 | 110 | 10 | 100 | 0 | 0 | CrCtl_ACCELERATION | CRCTL_SUBRMPEND | 80 | 0 | CrCtl_DECELERATION | CRCTL_SUBRMP | 0 | 0 | CrCtl_STAND_BY | CrCtl_DECELERATION | CRCTL_SUBRMP | CRCTL_SUBRMP | 0 | 90 | 90 | 0 | 0 | 0 | 0 | CRCTL_LCKACTV
| 6.9 | 1 | CRCTL_NOTLCK | CRCTL_NOSHOFFCONACTV | CRCTL_SUSPENDNOTACTIVE | 200 | 0 | 100 | 110 | -10 | 100 | 0 | 0 | CrCtl_ACCELERATION | CRCTL_SUBRMPEND | 80 | 0 | CrCtl_DECELERATION | CRCTL_SUBRMPEND | 0 | 0 | CrCtl_DECELERATION | CrCtl_DECELERATION | CRCTL_SUBPRECRUISE | CRCTL_SUBRMPEND | 0 | 100 | 100 | 0 | 0 | 0 | 0 | CRCTL_LCKACTV
| 7 | 1 | CRCTL_NOTLCK | CRCTL_NOSHOFFCONACTV | CRCTL_SUSPENDNOTACTIVE | 200 | 0 | 100 | 110 | -10 | 100 | 0 | 0 | CrCtl_ACCELERATION | CRCTL_SUBRMPEND | 80 | 0 | CrCtl_DECELERATION | CRCTL_SUBRMPEND | 0 | 0 | CrCtl_DECELERATION | CrCtl_DECELERATION | CRCTL_SUBPRECRUISE | CRCTL_SUBRMPEND | 0 | 100 | 100 | 0 | 0 | 0 | 0 | CRCTL_LCKACTV
| 7.1 | 1 | CRCTL_NOTLCK | CRCTL_NOSHOFFCONACTV | CRCTL_SUSPENDNOTACTIVE | 200 | 0 | 100 | 110 | 10 | 100 | 0 | 0 | CrCtl_ACCELERATION | CRCTL_SUBRMPEND | 80 | 0 | CrCtl_DECELERATION | CRCTL_SUBRMPEND | 0 | 0 | CrCtl_CRUISE | CrCtl_DECELERATION | CRCTL_SUBSTRTVAL | CRCTL_SUBRMPEND | 0 | 100 | 100 | 0 | 0 | 0 | 0 | CRCTL_LCKACTV
| 7.2 | 1 | CRCTL_NOTLCK | CRCTL_NOSHOFFCONACTV | CRCTL_SUSPENDNOTACTIVE | 200 | 0 | 100 | 110 | 10 | 100 | 0 | 0 | CrCtl_ACCELERATION | CRCTL_SUBRMPEND | 80 | 0 | CrCtl_DECELERATION | CRCTL_SUBRMPEND | 0 | 0 | CrCtl_CRUISE | CrCtl_DECELERATION | CRCTL_SUBSTRTVAL | CRCTL_SUBRMPEND | 0 | 100 | 100 | 0 | 0 | 0 | 0 | CRCTL_LCKACTV
| 7.3 | 1 | CRCTL_NOTLCK | CRCTL_NOSHOFFCONACTV | CRCTL_SUSPENDNOTACTIVE | 200 | 0 | 100 | 110 | 10 | 100 | 0 | 0 | CrCtl_ACCELERATION | CRCTL_SUBRMPEND | 80 | 0 | CrCtl_DECELERATION | CRCTL_SUBRMPEND | 0 | 0 | CrCtl_CRUISE | CrCtl_DECELERATION | CRCTL_SUBSTRTVAL | CRCTL_SUBRMPEND | 0 | 100 | 100 | 0 | 0 | 0 | 0 | CRCTL_LCKACTV
| 7.4 | 1 | CRCTL_NOTLCK | CRCTL_NOSHOFFCONACTV | CRCTL_SUSPENDNOTACTIVE | 200 | 0 | 100 | 110 | 10 | 120 | 0 | 0 | CrCtl_ACCELERATION | CRCTL_SUBRMPEND | 80 | 0 | CrCtl_DECELERATION | CRCTL_SUBRMPEND | 0 | 0 | CrCtl_RESUME_F_ABOVE | CrCtl_DECELERATION | CRCTL_SUBSTRTVAL | CRCTL_SUBRMPEND | 0 | 110 | 110 | 0 | 0 | 0 | 0 | CRCTL_LCKACTV
| 7.5 | 1 | CRCTL_NOTLCK | CRCTL_NOSHOFFCONACTV | CRCTL_SUSPENDNOTACTIVE | 200 | 0 | 100 | 110 | 10 | 120 | 0 | 0 | CrCtl_ACCELERATION | CRCTL_SUBRMPEND | 80 | 0 | CrCtl_DECELERATION | CRCTL_SUBRMPEND | 0 | 0 | CrCtl_RESUME_F_ABOVE | CrCtl_DECELERATION | CRCTL_SUBSTRTVAL | CRCTL_SUBRMPEND | 0 | 110 | 110 | 0 | 0 | 0 | 0 | CRCTL_LCKACTV
| 7.6 | 1 | CRCTL_NOTLCK | CRCTL_NOSHOFFCONACTV | CRCTL_SUSPENDNOTACTIVE | 200 | 0 | 100 | 110 | 10 | 100 | 0 | 0 | CrCtl_ACCELERATION | CRCTL_SUBRMPEND | 80 | 0 | CrCtl_DECELERATION | CRCTL_SUBPRECRUISE | 0 | 0 | CrCtl_CRUISE | CrCtl_DECELERATION | CRCTL_SUBPRECRUISE | CRCTL_SUBPRECRUISE | 0 | 110 | 110 | 0 | 0 | 0 | 0 | CRCTL_LCKACTV
| 7.7 | 1 | CRCTL_NOTLCK | CRCTL_NOSHOFFCONACTV | CRCTL_SUSPENDNOTACTIVE | 200 | 0 | 100 | 110 | 10 | 100 | 0 | 0 | CrCtl_ACCELERATION | CRCTL_SUBRMPEND | 80 | 0 | CrCtl_DECELERATION | CRCTL_SUBPRECRUISE | 0 | 0 | CrCtl_CRUISE | CrCtl_DECELERATION | CRCTL_SUBPRECRUISE | CRCTL_SUBPRECRUISE | 0 | 110 | 110 | 0 | 0 | 0 | 0 | CRCTL_LCKACTV
| 7.8 | 1 | CRCTL_NOTLCK | CRCTL_NOSHOFFCONACTV | CRCTL_SUSPENDNOTACTIVE | 200 | 0 | 100 | 110 | 10 | 100 | 0 | 0 | CrCtl_ACCELERATION | CRCTL_SUBRMPEND | 80 | 0 | CrCtl_DECELERATION | CRCTL_SUBPRECRUISE | 0 | 0 | CrCtl_CRUISE | CrCtl_DECELERATION | CRCTL_SUBPRECRUISE | CRCTL_SUBPRECRUISE | 0 | 110 | 110 | 0 | 0 | 0 | 0 | CRCTL_LCKACTV
| 7.9 | 1 | CRCTL_NOTLCK | CRCTL_NOSHOFFCONACTV | CRCTL_SUSPENDNOTACTIVE | 200 | 0 | 100 | 110 | 10 | 100 | 0 | 0 | CrCtl_ACCELERATION | CRCTL_SUBRMPEND | 120 | 0 | CrCtl_DECELERATION | CRCTL_SUBPRECRUISE | 0 | 0 | CrCtl_DECELERATION | CrCtl_DECELERATION | CRCTL_SUBPRECRUISE | CRCTL_SUBPRECRUISE | 0 | 110 | 110 | 0 | 0 | 0 | 0 | CRCTL_LCKACTV
| 8 | 1 | CRCTL_NOTLCK | CRCTL_NOSHOFFCONACTV | CRCTL_SUSPENDNOTACTIVE | 200 | 0 | 100 | 110 | 10 | 100 | 0 | 0 | CrCtl_ACCELERATION | CRCTL_SUBRMPEND | 120 | 0 | CrCtl_DECELERATION | CRCTL_SUBPRECRUISE | 0 | 0 | CrCtl_DECELERATION | CrCtl_DECELERATION | CRCTL_SUBPRECRUISE | CRCTL_SUBPRECRUISE | 0 | 110 | 110 | 0 | 0 | 0 | 0 | CRCTL_LCKACTV
| 8.1 | 1 | CRCTL_NOTLCK | CRCTL_NOSHOFFCONACTV | CRCTL_SUSPENDNOTACTIVE | 200 | 0 | 100 | 110 | 10 | 100 | 0 | 0 | CrCtl_ACCELERATION | CRCTL_SUBRMPEND | 120 | 0 | CrCtl_DECELERATION | CRCTL_SUBPRECRUISE | 0 | 0 | CrCtl_DECELERATION | CrCtl_DECELERATION | CRCTL_SUBPRECRUISE | CRCTL_SUBPRECRUISE | 0 | 110 | 110 | 0 | 0 | 0 | 0 | CRCTL_LCKACTV
| 8.2 | 1 | CRCTL_NOTLCK | CRCTL_NOSHOFFCONACTV | CRCTL_SUSPENDNOTACTIVE | 200 | 0 | 100 | 110 | 10 | 100 | 0 | 0 | CrCtl_ACCELERATION | CRCTL_SUBRMPEND | 80 | 0 | CrCtl_DECELERATION | CRCTL_SUBSETEND | 0 | 0 | CrCtl_CRUISE | CrCtl_DECELERATION | CRCTL_SUBSTRTVAL | CRCTL_SUBSETEND | 0 | 100 | 110 | 0 | 0 | 0 | 0 | CRCTL_LCKACTV
| 8.3 | 1 | CRCTL_NOTLCK | CRCTL_NOSHOFFCONACTV | CRCTL_SUSPENDNOTACTIVE | 200 | 0 | 100 | 110 | 10 | 100 | 0 | 0 | CrCtl_ACCELERATION | CRCTL_SUBRMPEND | 80 | 0 | CrCtl_DECELERATION | CRCTL_SUBSETEND | 0 | 0 | CrCtl_CRUISE | CrCtl_DECELERATION | CRCTL_SUBSTRTVAL | CRCTL_SUBSETEND | 0 | 100 | 110 | 0 | 0 | 0 | 0 | CRCTL_LCKACTV
| 8.4 | 1 | CRCTL_NOTLCK | CRCTL_NOSHOFFCONACTV | CRCTL_SUSPENDNOTACTIVE | 200 | 0 | 100 | 110 | 10 | 100 | 0 | 0 | CrCtl_ACCELERATION | CRCTL_SUBRMPEND | 80 | 0 | CrCtl_DECELERATION | CRCTL_SUBSETEND | 0 | 0 | CrCtl_CRUISE | CrCtl_DECELERATION | CRCTL_SUBSTRTVAL | CRCTL_SUBSETEND | 0 | 100 | 110 | 0 | 0 | 0 | 0 | CRCTL_LCKACTV
| 8.5 | 1 | CRCTL_NOTLCK | CRCTL_NOSHOFFCONACTV | CRCTL_SUSPENDNOTACTIVE | 200 | 0 | 100 | 110 | 10 | 100 | 0 | 0 | CrCtl_ACCELERATION | CRCTL_SUBRMPEND | 80 | 0 | CrCtl_DECELERATION | CRCTL_SUBSETEND | 0 | 0 | CrCtl_CRUISE | CrCtl_DECELERATION | CRCTL_SUBSTRTVAL | CRCTL_SUBSETEND | 0 | 100 | 110 | 0 | 0 | 0 | 0 | CRCTL_LCKACTV
| 8.6 | 1 | CRCTL_NOTLCK | CRCTL_NOSHOFFCONACTV | CRCTL_SUSPENDNOTACTIVE | 200 | 0 | 100 | 110 | 10 | 100 | 0 | 0 | CrCtl_ACCELERATION | CRCTL_SUBRMPEND | 80 | 0 | CrCtl_DECELERATION | CRCTL_SUBSETEND | 0 | 0 | CrCtl_CRUISE | CrCtl_DECELERATION | CRCTL_SUBSTRTVAL | CRCTL_SUBSETEND | 0 | 100 | 110 | 0 | 0 | 0 | 0 | CRCTL_LCKACTV
| 8.7 | 1 | CRCTL_NOTLCK | CRCTL_NOSHOFFCONACTV | CRCTL_SUSPENDNOTACTIVE | 200 | 0 | 100 | 110 | 10 | 100 | 0 | 0 | CrCtl_ACCELERATION | CRCTL_SUBRMPEND | 80 | 0 | CrCtl_RESUME_F_BELOW | CRCTL_SUBSTRTVAL | 0 | 0 | CrCtl_OFF | CrCtl_RESUME_F_BELOW | CRCTL_SUBSTRTVAL | CRCTL_SUBSTRTVAL | 0 | 100 | 110 | 0 | 0 | 0 | 0 | CRCTL_LCKACTV
| 8.8 | 1 | CRCTL_NOTLCK | CRCTL_NOSHOFFCONACTV | CRCTL_SUSPENDNOTACTIVE | 200 | 0 | 100 | 110 | 10 | 100 | 0 | 0 | CrCtl_ACCELERATION | CRCTL_SUBRMPEND | 80 | 0 | CrCtl_RESUME_F_BELOW | CRCTL_SUBSTRTVAL | 0 | 0 | CrCtl_OFF | CrCtl_RESUME_F_BELOW | CRCTL_SUBSTRTVAL | CRCTL_SUBSTRTVAL | 0 | 100 | 110 | 0 | 0 | 0 | 0 | CRCTL_LCKACTV
| 8.9 | 1 | CRCTL_NOTLCK | CRCTL_NOSHOFFCONACTV | CRCTL_SUSPENDNOTACTIVE | 200 | 0 | 100 | 110 | 10 | 100 | 0 | 0 | CrCtl_ACCELERATION | CRCTL_SUBRMPEND | 80 | 0 | CrCtl_RESUME_F_BELOW | CRCTL_SUBSTRTVAL | 0 | 0 | CrCtl_OFF | CrCtl_RESUME_F_BELOW | CRCTL_SUBSTRTVAL | CRCTL_SUBSTRTVAL | 0 | 100 | 110 | 0 | 0 | 0 | 0 | CRCTL_LCKACTV
| 9 | 1 | CRCTL_NOTLCK | CRCTL_NOSHOFFCONACTV | CRCTL_SUSPENDNOTACTIVE | 200 | 0 | 100 | 110 | 10 | 100 | 0 | 0 | CrCtl_ACCELERATION | CRCTL_SUBRMPEND | 80 | 0 | CrCtl_RESUME_F_BELOW | CRCTL_SUBRMP | 0 | 0 | CrCtl_OFF | CrCtl_RESUME_F_BELOW | CRCTL_SUBPRECRUISE | CRCTL_SUBRMP | 0 | 100 | 80 | 0 | 0 | 0 | 0 | CRCTL_LCKACTV
| 9.1 | 1 | CRCTL_NOTLCK | CRCTL_NOSHOFFCONACTV | CRCTL_SUSPENDNOTACTIVE | 200 | 0 | 100 | 110 | 10 | 100 | 0 | 0 | CrCtl_ACCELERATION | CRCTL_SUBRMPEND | 80 | 0 | CrCtl_RESUME_F_BELOW | CRCTL_SUBRMP | 0 | 0 | CrCtl_OFF | CrCtl_RESUME_F_BELOW | CRCTL_SUBPRECRUISE | CRCTL_SUBRMP | 0 | 100 | 80 | 0 | 0 | 0 | 0 | CRCTL_LCKACTV
| 9.2 | 1 | CRCTL_NOTLCK | CRCTL_NOSHOFFCONACTV | CRCTL_SUSPENDNOTACTIVE | 200 | 0 | 100 | 110 | 10 | 100 | 0 | 0 | CrCtl_ACCELERATION | CRCTL_SUBRMPEND | 80 | 0 | CrCtl_RESUME_F_BELOW | CRCTL_SUBRMP | 0 | 0 | CrCtl_OFF | CrCtl_RESUME_F_BELOW | CRCTL_SUBPRECRUISE | CRCTL_SUBRMP | 0 | 100 | 80 | 0 | 0 | 0 | 0 | CRCTL_LCKACTV
| 9.3 | 1 | CRCTL_NOTLCK | CRCTL_NOSHOFFCONACTV | CRCTL_SUSPENDNOTACTIVE | 200 | 0 | 100 | 110 | 10 | 100 | 0 | 0 | CrCtl_ACCELERATION | CRCTL_SUBRMPEND | 80 | 0 | CrCtl_RESUME_F_BELOW | CRCTL_SUBRMP | 0 | 0 | CrCtl_OFF | CrCtl_RESUME_F_BELOW | CRCTL_SUBPRECRUISE | CRCTL_SUBRMP | 0 | 100 | 80 | 0 | 0 | 0 | 0 | CRCTL_LCKACTV
| 9.4 | 1 | CRCTL_NOTLCK | CRCTL_NOSHOFFCONACTV | CRCTL_SUSPENDNOTACTIVE | 200 | 0 | 100 | 110 | 10 | 60 | 0 | 0 | CrCtl_ACCELERATION | CRCTL_SUBRMPEND | 80 | 0 | CrCtl_RESUME_F_BELOW | CRCTL_SUBRMP | 0 | 0 | CrCtl_OFF | CrCtl_RESUME_F_BELOW | CRCTL_SUBRMP | CRCTL_SUBRMP | 0 | 100 | 80 | 0 | 0 | 0 | 0 | CRCTL_LCKACTV
| 9.5 | 1 | CRCTL_NOTLCK | CRCTL_NOSHOFFCONACTV | CRCTL_SUSPENDNOTACTIVE | 200 | 0 | 100 | 110 | 10 | 100 | 0 | 0 | CrCtl_ACCELERATION | CRCTL_SUBRMPEND | 80 | 0 | CrCtl_RESUME_F_BELOW | CRCTL_SUBPRECRUISE | 0 | 0 | CrCtl_CRUISE | CrCtl_RESUME_F_BELOW | CRCTL_SUBSTRTVAL | CRCTL_SUBPRECRUISE | 0 | 100 | 80 | 0 | 0 | 0 | 0 | CRCTL_LCKACTV
| 9.6 | 1 | CRCTL_NOTLCK | CRCTL_NOSHOFFCONACTV | CRCTL_SUSPENDNOTACTIVE | 200 | 0 | 100 | 110 | 10 | 100 | 0 | 0 | CrCtl_ACCELERATION | CRCTL_SUBRMPEND | 80 | 0 | CrCtl_RESUME_F_BELOW | CRCTL_SUBPRECRUISE | 0 | 0 | CrCtl_CRUISE | CrCtl_RESUME_F_BELOW | CRCTL_SUBSTRTVAL | CRCTL_SUBPRECRUISE | 0 | 100 | 80 | 0 | 0 | 0 | 0 | CRCTL_LCKACTV
| 9.7 | 1 | CRCTL_NOTLCK | CRCTL_NOSHOFFCONACTV | CRCTL_SUSPENDNOTACTIVE | 200 | 0 | 100 | 110 | 10 | 100 | 0 | 0 | CrCtl_ACCELERATION | CRCTL_SUBRMPEND | 80 | 0 | CrCtl_RESUME_F_BELOW | CRCTL_SUBPRECRUISE | 0 | 0 | CrCtl_CRUISE | CrCtl_RESUME_F_BELOW | CRCTL_SUBSTRTVAL | CRCTL_SUBPRECRUISE | 0 | 100 | 80 | 0 | 0 | 0 | 0 | CRCTL_LCKACTV
| 9.8 | 1 | CRCTL_NOTLCK | CRCTL_NOSHOFFCONACTV | CRCTL_SUSPENDSTARTRAMP | 200 | 0 | 100 | 110 | 10 | 100 | 0 | 0 | CrCtl_ACCELERATION | CRCTL_SUBRMPEND | 80 | 0 | CrCtl_RESUME_F_BELOW | CRCTL_SUBPRECRUISE | 0 | 0 | CrCtl_RESUME_F_BELOW | CrCtl_RESUME_F_BELOW | CRCTL_SUBPRECRUISE | CRCTL_SUBPRECRUISE | 0 | 100 | 80 | 0 | 0 | 0 | 0 | CRCTL_LCKACTV
| 9.9 | 1 | CRCTL_NOTLCK | CRCTL_NOSHOFFCONACTV | CRCTL_SUSPENDSTARTRAMP | 200 | 0 | 100 | 110 | 10 | 100 | 0 | 0 | CrCtl_ACCELERATION | CRCTL_SUBRMPEND | 80 | 0 | CrCtl_RESUME_F_BELOW | CRCTL_SUBPRECRUISE | 0 | 0 | CrCtl_RESUME_F_BELOW | CrCtl_RESUME_F_BELOW | CRCTL_SUBPRECRUISE | CRCTL_SUBPRECRUISE | 0 | 100 | 80 | 0 | 0 | 0 | 0 | CRCTL_LCKACTV