## IN
Name | Min | Max | Width | Description | Object Class | Typedef | Unit
CrC_bCrCtlPrs | 0 | 1 | -1 | Cruise control present status |  | boolean
CrCtl_stLck_raw |  |  | -1 | Cruise Control lock Status |  | Enum:CrCtl_stLck_conv
CrCtl_stShOff |  |  | -1 | cruise control shut-off requirement |  | Enum:CrCtl_stShOff_conv
CrCtl_stSuspRamp |  |  | -1 | Suspend ramp status |  | Enum:CrCtl_stSuspRamp_conv
CrCtl_trqLimAct | -3000 | 3000 | -1 | Limited Cruise control torque |  | Trq_Nm | Nm
CrCtl_trqMin | -3000 | 3000 | -1 | cruise control desired torque when cruise control is inactive |  | Trq_Nm | Nm
CrCtl_trqReq | -3000 | 3000 | -1 | Cruise control torque request |  | Trq_Nm | Nm
CrCtl_vMax | 0 | 250 | -1 | Maximum speed for cruise control |  | VehSpeed_km_h | km/h
GlbDa_aXFlt | -32 | 32 | -1 | Vehicle longitudinal acceleration filtered |  | Acc_m_s2 | m/s^2
GlbDa_vXFlt | 0 | 250 | -1 | Vehicle velocity filtered |  | VehSpeed_km_h | km/h
PT_rTraV2N | -0.32768 | 0.32767 | -1 | Quotient of velocity and engine speed |  | Tra_V2N_km_h_rpm | km/h/rpm
PT_trqWhlMinEng | -3000 | 3000 | -1 | Minimum wheel torque from the engine |  | Trq_Nm | Nm
CrCtl_st_raw |  |  | -1 | Application parameter for Cruise Control state |  | Enum:CruiseCtl_State_conv
CrCtl_stSub_raw |  |  | -1 | Cruise control sub mode |  | Enum:CrCtl_stSub_conv
CrCtl_vDes_raw | 0 | 250 | -1 | Cruise Control desired set point speed |  | VehSpeed_km_h | km/h
CrCtl_vDesAct_raw | 0 | 250 | -1 | Target speed for cruise control |  | VehSpeed_km_h | km/h
CrCtl_st_raw1 |  |  | -1 | Application parameter for Cruise Control state |  | Enum:CruiseCtl_State_conv
CrCtl_stSub_raw1 |  |  | -1 | Cruise control sub mode |  | Enum:CrCtl_stSub_conv

## OUT
Name | Min | Max | Width | Description | Object Class | Typedef | DefaultValue | Unit
CrCtl_aAccThres | -32 | 32 | -1 | Accelration threshold for Cruise control |  | Acc_m_s2 | 0 | m/s^2
CrCtl_aDeclThres | -32 | 32 | -1 | Deaccelration threshold for Cruise control |  | Acc_m_s2 | 0 | m/s^2
CrCtl_st |  |  | -1 | Application parameter for Cruise Control state |  | Enum:CruiseCtl_State_conv
CrCtl_stGvnr |  |  | -1 | Governor status for cruise control |  | Enum:CruiseCtl_State_conv
CrCtl_stSub |  |  | -1 | Cruise control sub mode |  | Enum:CrCtl_stSub_conv
CrCtl_stSubGvnr |  |  | -1 | Cruise control sub mode for governor |  | Enum:CrCtl_stSub_conv
CrCtl_stVDirChng | 0 | 1 | -1 | Flag indicating if vehicle was under increasing speed request before and now speed decrease has been request (or vice-versa) |  | boolean | 0
CrCtl_vDes | 0 | 250 | -1 | Cruise Control desired set point speed |  | VehSpeed_km_h | 0 | km/h
CrCtl_vDesAct | 0 | 250 | -1 | Target speed for cruise control |  | VehSpeed_km_h | 0 | km/h
CrCtl_vDesActOld | 0 | 250 | -1 | Cruise control old active speed |  | VehSpeed_km_h | 0 | km/h
CrCtl_vMaxDvtAcc | 0 | 250 | -1 | Maximum deviation speed for acceleration |  | VehSpeed_km_h | 0 | km/h
CrCtl_vMaxDvtDecl | 0 | 250 | -1 | Maximum deviation speed for deacceleration |  | VehSpeed_km_h | 0 | km/h
CrCtl_vMin | 0 | 250 | -1 | Minimum spped for cruise control |  | VehSpeed_km_h | 0 | km/h
CrCtl_stLck |  |  | -1 | Cruise Control lock Status |  | Enum:CrCtl_stLck_conv

## MP
Name | Min | Max | Width | Description | Object Class | Typedef | DefaultValue | Unit

## CAL
Name | Min | Max | Width | Description | Object Class | Typedef | DefaultValue | Unit
CrCtl_aAccThres_C | -32 | 32 | -1 | max. acceleration for selection of torque reduction factor |  | Acc_m_s2 | 0 | m/s^2
CrCtl_aDeclThres_C | -32 | 32 | -1 | max. deceleration for a transition from mode decelerate to mode hold. |  | Acc_m_s2 | 0 | m/s^2
CrCtl_facRmpSlpAcc_C | -32 | 32 | -1 | Ramp slope for setpoint ramp upon entering acceleration mode |  | Acc_m_s2 | 0 | m/s^2
CrCtl_facRmpSlpDecl_C | -32 | 32 | -1 | Ramp slope for vehicle speed setpoint in deceleration mode |  | Acc_m_s2 | 0 | m/s^2
CrCtl_facRmpSlpRes_C | -32 | 32 | -1 | ramp slope for increasing or decreasing ramp speed during resumption |  | Acc_m_s2 | 0 | m/s^2
CrCtl_swtOffTipDwnTrqLim_C | 0 | 1 | -1 | Switch to enable (0) or disable (1) torque limit for tip down. |  | boolean | 0
CrCtl_swtOffTipUpTrqLim_C | 0 | 1 | -1 | Switch to enable (0) or disable (1) torque limit for tip up. |  | boolean | 0
CrCtl_trqLimOffsetAcc_C | -3000 | 3000 | -1 | Offset to disable or enable toruqe limitation during Acceleration state |  | Trq_Nm | 0 | Nm
CrCtl_trqLimOffsetDecl_C | -3000 | 3000 | -1 | Offset to disable or enable toruqe limitation during Deceleration state |  | Trq_Nm | 0 | Nm
CrCtl_vDvtMaxAccDecl_C | 0 | 250 | -1 | Maximum speed deviation for deceleration or acceleration mode to proceed with setpoint ramp. |  | VehSpeed_km_h | 0 | km/h
CrCtl_vMaxDvtAcc_C | 0 | 250 | -1 | max. system deviation for a transition from mode accelerate to mode hold. |  | VehSpeed_km_h | 0 | km/h
CrCtl_vMaxDvtDecl_C | 0 | 250 | -1 | max. system deviation for a transition from mode decelerate to mode hold |  | VehSpeed_km_h | 0 | km/h
CrCtl_vMaxDvtResAbv_C | 0 | 250 | -1 | max. system deviation for halfing ramp slope in mode resume from above |  | VehSpeed_km_h | 0 | km/h
CrCtl_vMaxDvtResBlw_C | 0 | 250 | -1 | max. system deviation for halfing ramp slope in mode resume from below. |  | VehSpeed_km_h | 0 | km/h
CrCtl_vTipDwnDvtn_C | 0 | 250 | -1 | Speed threshold inorder to identify a speed decrease request |  | VehSpeed_km_h | 0 | km/h
CrCtl_vTipDwnLoLim_C | 0 | 250 | -1 | Lower limit for speed deviation for acceptance of tip down |  | VehSpeed_km_h | 0 | km/h
CrCtl_vTipDwnUpLim_C | 0 | 250 | -1 | Upper limit for speed deviation for acceptance of tip down |  | VehSpeed_km_h | 0 | km/h
CrCtl_vTipMax_C | 0 | 250 | -1 | Velocity differnece between cruise speed and actual speed to allow tip up or tip down |  | VehSpeed_km_h | 0 | km/h
CrCtl_vTipStp_C | 0 | 250 | -1 | max. speed increment/decrement for tip up/tip down |  | VehSpeed_km_h | 0 | km/h
CrCtl_vTipUpDvtn_C | 0 | 250 | -1 | Speed threshold inorder to identify a speed increase request |  | VehSpeed_km_h | 0 | km/h
CrCtl_vTipUpLoLim_C | 0 | 250 | -1 | Lower limit for speed deviation for acceptance of tip up |  | VehSpeed_km_h | 0 | km/h
CrCtl_vTipUpUpLim_C | 0 | 250 | -1 | Upper limit for speed deviation for acceptance of tip up |  | VehSpeed_km_h | 0 | km/h
CrCtl_vMax_C | 0 | 250 | -1 | max. vehicle speed for cruise control |  | VehSpeed_km_h | 0 | km/h
MoFDrAs_vCCtlMinCalMsg_C | 0 | 250 | -1 | Message to level1 for comparative value minimum speed FGR |  | VehSpeed_km_h | 0 | km/h

## FIX
Name | Value | Description | Object Class | Typedef | Unit
VEL_ZERO | 0 |  |  | VehSpeed_km_h | km/h

## ReqSpec
General Description
Requirement
Req1
Req2
Req3

## FunctionReview
ReqNo.
Req1
Req2
Req3
Model Screenshot1
Model Screenshot2
Model Screenshot3

## InternalReview
Responsible for Review | WanT | Responsible for FD | WangZJ
Remarks | Q == question; E == Error; C == to be changed;I==information
Sheet | Influences | Change necessary | FD Comment
Note on A5: MDL：model INIT： initial M file IN/OUT/MP/CAL/FIX/ReqSpec： The sheet in this file.
Note on C5: refer Remarks

## ChangeLog
ID | ChangeResource | Description
1