## IN
Name | Min | Max | Width | Description | Object Class | Typedef | Unit
CrCtl_stLck |  |  | -1 | Cruise Control lock Status |  | Enum:CrCtl_stLck_conv
CrCtl_stOpFunc |  |  | -1 | state of cruise control operation functionality |  | Enum:CrCtl_stOpFunc_conv
CrCtl_stReq | 0 | 1 | -1 | Cruise control is active |  | boolean
CrCtl_stShOff |  |  | -1 | cruise control shut-off requirement |  | Enum:CrCtl_stShOff_conv
CrCtl_stSuspAct | 0 | 1 | -1 | Cruise Control suspend mode active Status |  | boolean
CrCtl_vDes | 0 | 250 | -1 | Cruise Control desired set point speed |  | VehSpeed_km_h | km/h
CrCUI_stBttn |  |  | -1 | Application parameter for status button information |  | Enum:CrCUI_BttnState_conv
GlbDa_vXFlt | 0 | 250 | -1 | Vehicle velocity filtered |  | VehSpeed_km_h | km/h
LLim_stModify | 0 | 1 | -1 | Application parameter for Status for changing adjustable vehicle speed limit |  | boolean
PT_rTraV2N | -0.32768 | 0.32767 | -1 | Quotient of velocity and engine speed |  | Tra_V2N_km_h_rpm | km/h/rpm
WESDem_stCurr |  |  | -1 | Status of the working engine Speed Control |  | Enum:WESDem_State_conv
CrCtl_st |  |  | -1 | Application parameter for Cruise Control state |  | Enum:CruiseCtl_State_conv
CrCtl_stSub |  |  | -1 | Cruise control sub mode |  | Enum:CrCtl_stSub_conv
CrCtl_rTraV2NBeg | -0.32768 | 0.32767 | -1 | V/N ratio at activation of cruise control |  | Tra_V2N_km_h_rpm | km/h/rpm

## OUT
Name | Min | Max | Width | Description | Object Class | Typedef | DefaultValue | Unit
CrCtl_stAccSave |  |  | -1 | Last CrCui state below the minimum speed to activate |  | Enum:CrCUI_BttnState_conv | CrCUI_BttnState_conv.CRCUI_NEUTR
CrCtl_stCrCUIvLimAdj |  |  | -1 | CrCui Status of Limitation adjustment by Cruise control |  | Enum:CrCUI_BttnState_conv | CrCUI_BttnState_conv.CRCUI_NEUTR
CrCtl_stDecSave |  |  | -1 | Last CrCui state above the minimum speed to activate |  | Enum:CrCUI_BttnState_conv | CrCUI_BttnState_conv.CRCUI_NEUTR
CrCtl_stStTrans |  |  | -1 | State transition demand to the state machine of cruise control |  | Enum:CrCUI_BttnState_conv | CrCUI_BttnState_conv.CRCUI_NEUTR
CrCtl_stSusp |  |  | -1 | Status of Cruise control suspend mode |  | Enum:CrCUI_BttnState_conv | CrCUI_BttnState_conv.CRCUI_NEUTR
CrCtl_rTraV2NBeg_raw | -0.32768 | 0.32767 | -1 | V/N ratio at activation of cruise control |  | Tra_V2N_km_h_rpm | 0 | km/h/rpm
CrCtl_st_raw |  |  | -1 | Application parameter for Cruise Control state |  | Enum:CruiseCtl_State_conv | CruiseCtl_State_conv.CrCtl_OFF
CrCtl_stSub_raw |  |  | -1 | Cruise control sub mode |  | Enum:CrCtl_stSub_conv | CrCtl_stSub_conv.CRCTL_SUBNOSUB

## MP
Name | Min | Max | Width | Description | Object Class | Typedef | DefaultValue | Unit
CrCtl_stCrCtlActv_mp | 0 | 1 | -1 | Status of Cruise control Active |  | boolean
CrCtl_stEna_mp | 0 | 1 | -1 | Information if a input by actuating device is possible |  | boolean

## CAL
Name | Min | Max | Width | Description | Object Class | Typedef | DefaultValue | Unit
CrCtl_swtAllwSetDrngOvrd_C | 0 | 1 | -1 | Switch to allow set transition during CrCtl is in override |  | boolean | 0
CrCtl_swtWESDem_C | 0 | 1 | -1 | Cruise control-and-engine speed overlapping selection |  | boolean | 0
CrCtl_tiEnaAftShOff_C | 0 | 65535 | -1 | min. time duration for actuating device mode neutral for a resumption of cruise control after a reversible shut-off |  | Debounce_ms | 200 | ms
CrCtl_vAcclLoLim_C | 0 | 250 | -1 | Lower limit for speed deviation for acceptance of an acceleration request |  | VehSpeed_km_h | 100 | km/h
CrCtl_vAcclUpLim_C | 0 | 250 | -1 | Upper limit for speed deviation for acceptance of an acceleration request |  | VehSpeed_km_h | 100 | km/h
CrCtl_vDeclLoLim_C | 0 | 250 | -1 | Lower limit for speed deviation for acceptance of an deceleration request |  | VehSpeed_km_h | 100 | km/h
CrCtl_vDeclUpLim_C | 0 | 250 | -1 | Upper limit for speed deviation for acceptance of deceleration request |  | VehSpeed_km_h | 100 | km/h
CrCtl_vEnaAftShOff_C | 0 | 250 | -1 | vehicle speed threshold for a resumption of cruise control after a reversible shut-off |  | VehSpeed_km_h | 100 | km/h
CrCtl_vMinAct_C | 0 | 250 | -1 | Minimum speed needed to activate cruise control |  | VehSpeed_km_h | 100 | km/h
MoFCCtl_vCrCtlMin_C | 0 | 250 | -1 | Message to level 1 for vehicle speed limit for activation of WESDEM status |  | VehSpeed_km_h | 100 | km/h

## FIX
Name | Value | Description | Object Class | Typedef | Unit
VEL_ZERO | 0 |  |  | VehSpeed_km_h | km/h

## ReqSpec
General Description
Requirement
Req1
Req2
Req3

## FunctionReview
ReqNo.
Req1
Req2
Req3
Model Screenshot1
Model Screenshot2
Model Screenshot3

## InternalReview
Responsible for Review | WanT | Responsible for FD | WangZJ
Remarks | Q == question; E == Error; C == to be changed;I==information
Sheet | Influences | Change necessary | FD Comment
Note on A5: MDL：model INIT： initial M file IN/OUT/MP/CAL/FIX/ReqSpec： The sheet in this file.
Note on C5: refer Remarks

## ChangeLog
ID | ChangeResource | Description
1