## IN
Name | Min | Max | Width | Description | Object Class | Typedef | Unit
Epm_numCyl | 0 | 255 | -1 | Real number of cylinder |  | State_uint8
IVDia_stCylOkl | 0 | 255 | -1 | number of correct working cylinders (via bit) |  | State_uint8
Rail_fBlkSht | 0 | 65535 | -1 | Limited blank shot frequency |  | Freq_q1p0 | Hz
EngDa_tEng | -1000 | 1000 | -1 | Engine temperature |  | Temp_deg | deg
Epm_nEng | 0 | 6000 | -1 | Engine speed |  | EngSpeed_rpm | rpm
Rail_stBlkShtMode |  |  | -1 | Current active blankshot mode |  | Enum:Rail_BlkShtMode_VERB
Rail_stCtlLoop |  |  | -1 | State of the rail pressure governor control |  | Enum:RailCtl_State_conv
RailP_pCurr | 0 | 2500 | -1 | Current fuel pressure |  | RailPressure_bar | bar
ETClb_stDemCor | 0 | 255 | -1 | Request for energizing time correction of the energizing time calibration |  | State_uint8
InjVlv_tiETMI1_mp | -13107 | 13106 | -1 | Estimated MI1 energizing time |  | InjTime_us | us
InjVlv_tiETPiI1_mp | -13107 | 13106 | -1 | Estimated energizing time for PiI1 |  | InjTime_us | us
InjVlv_tiETPoI2_mp | -13107 | 13106 | -1 | Start of energizing for PoI2 |  | InjTime_us | us
InjVlv_tiETPoI1_mp | -13107 | 13106 | -1 | Start of energizing for PoI1 |  | InjTime_us | us
RailP_pFlt | 0 | 2500 | -1 | Maximum rail pressure of the last 10 sampling cycle |  | RailPressure_bar | bar
SyC_stSub |  |  | -1 | Current system/ECU sub-state |  | Enum:SubSysExeState_conv
InjVlv_tiETPiI2_mp | -13107 | 13106 | -1 | Estimated energizing time for PiI2 |  | InjTime_us | us

## OUT
Name | Min | Max | Width | Description | Object Class | Typedef | DefaultValue | Unit
InjVlv_tiBlkShtET | -13107.2 | 13106.8 | -1 | measuring points blankshot execution control / energizing time of last blakshot programmed |  | InjTime_us | 0 | us
InjVlv_phiBlkSht | -360 | 0 | -1 | measuring points blankshot execution control / angle of last blankshot programmed |  | Angle_CA | 0 | CA
InjVlv_freqBlkSht | 0 | 65535 | -1 | output Blank shot frequency to excute |  | Freq_q1p0 | 0 | Hz
InjVlv_bBlkShtEnb | 0 | 1 | -1 | flag to indicate blank shot enable or not |  | boolean | 0

## MP
Name | Min | Max | Width | Description | Object Class | Typedef | DefaultValue | Unit
InjVlv_tiBlkShtETMax_mp | -13107.2 | 13106.8 | -1 | measuring points blankshot execution control / Maximal blankshot energizing time |  | InjTime_us | 0 | us
InjVlv_bBlkShtEnbAftrun | 0 | 1 | -1 | flag to indicate blank shot enable or not on Afterrun |  | boolean | 0
InjVlv_bBlkShtEnbOverrun | 0 | 1 | -1 | flag to indicate blank shot enable or not on Overrun |  | boolean | 0

## CAL
Name | Min | Max | Width | Description | Object Class | Typedef | DefaultValue | Unit
InjVlv_tiETBlkShtMin_C | -13107.2 | 13106.8 | -1 | Threshold for minimal blankshot energizing time |  | InjTime_us | 0 | us
InjVlv_phiBlkShtStrt_C | -360 | 0 | -1 | Start value of angle area for release Blankshots |  | Angle_CA | -190 | CA
SigTst_swtFreqBlkSht_C | 0 | 255 | -1 | switch to activate replacement values for blankshot frequency |  | Enum:Switch_conv | Switch_conv.OFF
SigTst_freqBlkSht_C | 0 | 65535 | -1 | relacement values for blankshot frequency |  | Freq_q1p0 | 0 | Hz
InjVlv_swtPlausBlkShtET_C | 0 | 1 | -1 | Label for activating or deactivating the blankshot plausibility function. |  | boolean | 0
InjVlv_tiETBlkSht_MAP | -13107.2 | 13106.8 | [16 16] | Map for determination of the blakshot energizing time depending on rail pressure and engine temperature |  | InjTime_us | zeros(16,16) | us
InjVlv_tiETBlkSht_MAPX | 0 | 2000 | [1 16] | The X axis of InjVlv_tiETBlkSht_MAP |  | RailPressure_bar | linspace(0,1500,16) | bar
InjVlv_tiETBlkSht_MAPY | -1000 | 1000 | [1 16] | The Y axis of InjVlv_tiETBlkSht_MAP |  | Temp_deg | linspace(-30,120,16) | deg
InjVlv_phiBlkShtStrtMin_C | -360 | 0 | -1 | Min value of angle area for release Blankshots |  | Angle_CA | -320 | CA
InjVlv_phiBlkShtStrtMax_C | -360 | 0 | -1 | Max value of angle area for release Blankshots |  | Angle_CA | -150 | CA
InjVlv_freqBlkShtMin_C | 0 | 65535 | -1 | Min value for blankshot frequency |  | Freq_q1p0 | 10 | Hz
InjVlv_freqBlkShtMax_CUR | 0 | 65535 | [1 10] | Max value of frequency of blankshot on Engine Speed |  | Freq_q1p0 | zeros(1,10) | Hz
InjVlv_freqBlkShtMax_CURX | 0 | 6000 | [1 10] | Xaixs of curve, Engine Speed |  | EngSpeed_rpm | linspace(0,3600,10) | rpm
InjVlv_tiETBlkShtZFC_C | -13107.2 | 13106.8 | -1 | relacement values when no ZFC Fucntion |  | InjTime_us | 0 | us
InjVlv_tiETBlkShtAft_MAP | -13107.2 | 13106.8 | [16 16] | Map for determination of the blakshot energizing time depending on rail pressure and engine temperature of AfterRun |  | InjTime_us | zeros(16,16) | us
InjVlv_tiETBlkShtAft_MAPX | 0 | 2000 | [1 16] | Xaxis of Map, Rail Pressure |  | RailPressure_bar | linspace(0,1500,16) | bar
InjVlv_tiETBlkShtAft_MAPY | -1000 | 1000 | [1 16] | Yaxis of Map, Engine Temperature |  | Temp_deg | linspace(-30,120,16) | deg

## FIX
Name | Value | Description | Object Class | Typedef | Unit
INJVLV_NUM_INJ_PLC | 16 | SYSTEM_CONSTANT |  | State_uint8

## ReqSpec
General Description
Requirement
Req1
Req2
Req3

## FunctionReview
ReqNo.
Req1
Req2
Req3
Model Screenshot1
Model Screenshot2
Model Screenshot3

## InternalReview
Responsible for Review | WanT | Responsible for FD | WangZJ
Remarks | Q == question; E == Error; C == to be changed;I==information
Sheet | Influences | Change necessary | FD Comment
Note on A5: MDL：model INIT： initial M file IN/OUT/MP/CAL/FIX/ReqSpec： The sheet in this file.
Note on C5: refer Remarks

## ChangeLog
ID | ChangeResource | Description
1