## tc1
Testcase Info
Description | AFS_DD模块功能测试
Dependencies | Req1
CalChanges | AFS_DD_tc1.m
CalChangesNote
SampleTime | 0.01
Testcase data
Comments | Sequences | IN | IN | IN | IN | OUT | OUT | OUT
| Time | T15_st | DSM_bAFSSRC | AFS_dmSensAvr | AFS_tiRaw | AFS_dmSens | AFS_bSRCRawMaxDeb_DSM | AFS_bSRCRawMinDeb_DSM
Date Type |  | Type: Enum:Switch_conv | Type: boolean | Type: AirMassPerTime | Type: Time_PwmHigh_us | Type: AirMassPerTime | Type: boolean | Type: boolean
[Optional] Interp. |  | Interp: previous | Interp: previous | Interp: previous | Interp: previous | Interp: previous | Interp: previous | Interp: previous
[Optional] Phy.Unit |  |  |  | Unit: kg/h | Unit: us | Unit: kg/h
Initialization | 0 | ON | 1 | 0 | 300 | 0 | 0 | 0
| 0.01 | ON | 1 | 50 | 100 | 25 | 0 | 0
| 0.02 | ON | 1 | 50 | 100 | 37.5 | 0 | 1
| 0.03 | ON | 1 | 50 | 100 | 43.75 | 0 | 1
| 0.04 | ON | 1 | 50 | 300 | 46.875 | 0 | 1
| 0.05 | ON | 1 | 50 | 300 | 48.4375 | 0 | 0
| 0.06 | ON | 1 | 50 | 300 | 49.2188 | 0 | 0
| 0.07 | ON | 1 | 50 | 600 | 49.6094 | 0 | 0
| 0.08 | ON | 1 | 50 | 600 | 49.8047 | 1 | 0
| 0.09 | ON | 1 | 50 | 600 | 49.9023 | 1 | 0

## tc2
Testcase Info
Description | AFS_DD模块功能测试
Dependencies | Req2
CalChanges | AFS_DD_tc2.m
CalChangesNote
SampleTime | 0.01
Testcase data
Comments | Sequences | IN | IN | IN | IN | OUT | OUT | OUT
| Time | T15_st | DSM_bAFSSRC | AFS_dmSensAvr | AFS_tiRaw | AFS_dmSens | AFS_bSRCRawMaxDeb_DSM | AFS_bSRCRawMinDeb_DSM
Date Type |  | Type: Enum:Switch_conv | Type: boolean | Type: AirMassPerTime | Type: Time_PwmHigh_us | Type: AirMassPerTime | Type: boolean | Type: boolean
[Optional] Interp. |  | Interp: previous | Interp: previous | Interp: previous | Interp: previous | Interp: previous | Interp: previous | Interp: previous
[Optional] Phy.Unit |  |  |  | Unit: kg/h | Unit: us | Unit: kg/h
Initialization | 0 | ON | 1 | 0 | 300 | 0 | 0 | 0
| 0.01 | ON | 1 | 0 | 100 | 0 | 0 | 0
| 0.02 | OFF | 1 | 0 | 100 | 0 | 0 | 0
| 0.03 | ON | 0 | 0 | 100 | 0 | 0 | 0
| 0.04 | ON | 1 | 0 | 100 | 0 | 0 | 1