## IN
Name | Min | Max | Width | Description | Object Class | Typedef | Unit
T15_st |  |  | -1 | Terminal 15 status after debouncing |  | Enum:Switch_conv
DSM_bAFSSRC | 0 | 1 | -1 | Function identifier for inhibition of the signal range check |  | boolean
AFS_dmSensAvr | -8192 | 8191 | -1 | Averaged Sensed air mass flow |  | AirMassPerTime | kg/h
AFS_tiRaw | 0 | 107374182 | -1 | Raw air mass period |  | Time_PwmHigh_us | us

## OUT
Name | Min | Max | Width | Description | Object Class | Typedef | DefaultValue | Unit
AFS_dmSens | -8192 | 8191 | -1 | Processed air mass flow signal of the HFM sensor |  | AirMassPerTime | 0 | kg/h
AFS_bSRCRawMaxDeb_DSM | 0 | 1 | -1 | Signal range check high of the air mass flow sensor |  | boolean | 0
AFS_bSRCRawMinDeb_DSM | 0 | 1 | -1 | Signal range check low of the air mass flow sensor |  | boolean | 0

## MP
Name | Min | Max | Width | Description | Object Class | Typedef | DefaultValue | Unit

## CAL
Name | Min | Max | Width | Description | Object Class | Typedef | DefaultValue | Unit
AFS_facLPFiltPT1_C | 0 | 99.9985 | -1 | Time constant to filter the air flow signal |  | PT_fac | 50
AFS_tiRawSRCHi_C | 0 | 107374182 | -1 | Upper threshold for air-mass SRC-high detection |  | Time_PwmHigh_us | 100000 | us
AFS_tiRawSRCLo_C | 0 | 107374182 | -1 | Lower threshold for air-mass SRC-high detection |  | Time_PwmHigh_us | 0 | us
AFS_tiRawSRCMaxDebDef_C | 0 | 65535 | -1 | Debounce Time of SRC High Fault |  | Debounce_ms | 10 | ms
AFS_tiRawSRCMaxDebOk_C | 0 | 65535 | -1 | Debounce Time of SRC High Heal |  | Debounce_ms | 10 | ms
AFS_tiRawSRCMinDebDef_C | 0 | 65535 | -1 | Debounce Time of SRC Low Fault |  | Debounce_ms | 10 | ms
AFS_tiRawSRCMinDebOk_C | 0 | 65535 | -1 | Debounce Time of SRC Low Heal |  | Debounce_ms | 10 | ms

## FIX
Name | Value | Description | Object Class | Typedef | Unit

## ReqSpec
General Description
将从1ms任务输出的进气流量滤波后输出；同时对原始信号做范围检测。
Requirement
Req1 | 计算进气流量：等于从1ms任务输出的进气流量滤波后得到的结果，滤波常数为可标定量。
Req2 | 对原始信号做范围检测： 当T15已上电并且输入DSM_bAFSSRC等于1时，激活故障检测。故障检测过程如下： 1）上限检测。当输入AFS_tiRaw大于某个阈值并且持续一段时间，则认为故障成立；当输入AFS_tiRaw不大于该阈值并且也持续一段时间，则任务故障恢复。 2)下限检测。下限检测的逻辑和上面相同，只是相应的阈值改变。

## FunctionReview
ReqNo.
Req1
Req2
Req3
Model Screenshot1
Model Screenshot2
Model Screenshot3

## InternalReview
Responsible for Review | WanT | Responsible for FD | WangZJ
Remarks | Q == question; E == Error; C == to be changed;I==information
Sheet | Influences | Change necessary | FD Comment
Note on A5: MDL：model INIT： initial M file IN/OUT/MP/CAL/FIX/ReqSpec： The sheet in this file.
Note on C5: refer Remarks

## ChangeLog
ID | ChangeResource | Description
1