## IN
Name | Min | Max | Width | Description | Object Class | Typedef | Unit
AFS_tiRawFast | 0 | 107374182 | -1 | Raw air mass period |  | Time_PwmHigh_us | us
EpmCrS_numSegASW | 0 | 255 | -1 | counter of part segments |  | State_uint8
Air_facPerCorTAFS | -4 | 3.9999 | -1 | Period correction factor for air mass signal. |  | Fact8192
Epm_stSync |  |  | -1 | State of synchronization |  | Enum:EpmSynState_conv

## OUT
Name | Min | Max | Width | Description | Object Class | Typedef | DefaultValue | Unit
AFS_dmSensAvr | -8192 | 8191 | -1 | Averaged Sensed air mass flow |  | AirMassPerTime | 0 | kg/h
AFS_tiRaw | 0 | 107374182 | -1 | Raw air mass period |  | Time_PwmHigh_us | 0 | us

## MP
Name | Min | Max | Width | Description | Object Class | Typedef | DefaultValue | Unit
AFS_tiTransfCrvIn_mp | 0 | 107374182 | -1 | Measuring point for input to the AFS curve that converts period to air mass flow |  | Time_PwmHigh_us | 0 | us
AFS_dmSensRaw | -8192 | 8191 | -1 | Sensed air mass flow Raw |  | AirMassPerTime | 0 | kg/h
AFS_dmSensAvr_mp | -8192 | 8191 | -1 | Sensed air mass flow Raw |  | AirMassPerTime | 0 | kg/h

## CAL
Name | Min | Max | Width | Description | Object Class | Typedef | DefaultValue | Unit
AFS_dmTransf_CURX | 0 | 107374182 | [1 31] | Axis Points of Transform Curve |  | Time_PwmHigh_us | [83 105 135 156 180 200 225 267 290 308 326 348 367 386 404 423 441 460 479 498 507 530 531 537 543 550 573 603 624 645 665] | us
AFS_dmTransf_CUR | -8192 | 8191 | [1 31] | Transformation curve to convert the electrical AFS signal to physical air flow signal |  | AirMassPerTime | [1000 880 716 619 518 445 368 297 245 194 161 136 105 84 68 53 41 32 24 17.5 12.8 8.5 5.5 3.5 0 -3.5 -6.5 -10 -16 -19 -23] | kg/h
AFS_numSmplMax_C | 0 | 255 | -1 | Maximum number of acquired samples for forced averaging |  | State_uint8 | 36

## FIX
Name | Value | Description | Object Class | Typedef | Unit

## ReqSpec
General Description
对原始流量计信号做处理，得到进气流量。
Requirement
Req1 | 计算初始进气流量值：将原始输入信号AFS_tiRawFast乘以修正系数Air_facPerCorTAFS，然后查曲线即可得到输出。
Req2 | 若输入EpmCrS_numSegASW状态值不等于其上一个时刻的值，则输出为1，否则输出0.
Req3 | 在每一个Segment内对进气流量值求和，并计算求和的次数。但如果Segment改变（即Req2的输出为1），或者在一个Segment内计算的次数大于某个阈值，则求和得到的结果和计数器的结果都清零。
Req4 | 当Req2的输出为1时，对Req3输出中的和数除以计数器得到的结果即为输出；若Re2的输出不为1，则输出保持不变。

## FunctionReview
ReqNo.
Req1
Req2
Req3
Model Screenshot1
Model Screenshot2
Model Screenshot3

## InternalReview
Responsible for Review | WanT | Responsible for FD | WangZJ
Remarks | Q == question; E == Error; C == to be changed;I==information
Sheet | Influences | Change necessary | FD Comment
Note on A5: MDL：model INIT： initial M file IN/OUT/MP/CAL/FIX/ReqSpec： The sheet in this file.
Note on C5: refer Remarks

## ChangeLog
ID | ChangeResource | Description
1