## IN
Name | Min | Max | Width | Description | Object Class | Typedef | Unit
AFS_dmSens | -8192 | 8191 | -1 | Processed air mass flow signal of the HFM sensor |  | AirMassPerTime | kg/h
Epm_nEng | 0 | 6000 | -1 | Engine speed |  | EngSpeed_rpm | rpm
InjCtl_qSetUnBal | -319 | 319 | -1 | Current injection quantity |  | FuelMass_mg_hub | mg/hub
AirCtl_stMon | 0 | 255 | -1 | status: shutdown case of the governor |  | State_uint8
EnvP_p | 0 | 3276 | -1 | Barometric pressure |  | AirPressure_kPa | kPa
CoEng_st |  |  | -1 | Engine coordinator state |  | Enum:EngState_conv
ThrVlv_r | -100 | 100 | -1 | Commanded value from application SW |  | Prc_100_rate | %
EGRVlv_r | -100 | 100 | -1 | Commanded value from application SW |  | Prc_100_rate | %
InjCtl_qRaw | -319 | 319 | -1 | Raw value of injection mass |  | FuelMass_mg_hub | mg/hub
Air_pIntkVUs | 0 | 1200 | -1 | Intake valve upstream pressure |  | AirPressure_kPa | kPa
AFS_stDrft | 0 | 255 | -1 | Status of drift compensation |  | State_uint8
ASMod_dmIndAirRef | -8192 | 8191 | -1 | Reference of gas mass flow into the engine while exhaust-gas recirculation is closed |  | AirMassPerTime | kg/h
AFS_dmDrft | -8192 | 8191 | -1 | Compensated Air mass value for the drift |  | AirMassPerTime | kg/h
DSM_bAFSFrzAirMs | 0 | 1 | -1 | Function identifier to freeze the air mass value in case of temporary SRC errors |  | boolean
DSM_bAFSActrTst | 0 | 1 | -1 | Function identifier to inhibit checks if remote tester is active for any of the actuators for swirl valve,throttle valve, turbo charger, EGR valve |  | boolean
DSM_bAFSPlSetyDrft | 0 | 1 | -1 | Function identifier to inhibit the sensitivity drift check |  | boolean
DSM_bAFSSysErr | 0 | 1 | -1 | Function identifier to inhibit the sensitivity drift check |  | boolean
DSM_bAFS | 0 | 1 | -1 | Function identifier for switch-over value calculation |  | boolean
CEngDsT_t | -200 | 200 | -1 | engine coolant temperature after filter |  | Temp_deg | deg
Oil_tSwmp | -50 | 200 | -1 | Oil temperature in oil sump |  | Temp_deg | deg
EngDa_tEng | -1000 | 1000 | -1 | Engine temperature |  | Temp_deg | deg
Air_tAFS_mp | -200 | 200 | -1 | Induction air temperature at the HFM |  | Temp_deg | deg
EnvT_t | -200 | 200 | -1 | Environmental temperature |  | Temp_deg | deg
Air_tIntkVUs | -200 | 200 | -1 | Intake air temperature upstream of the inlet valve |  | Temp_deg | deg

## OUT
Name | Min | Max | Width | Description | Object Class | Typedef | DefaultValue | Unit
AFS_mAirPerCyl | 0 | 16383 | -1 | Air mass per cylinder |  | AirMass_mg_hub | 0 | mg/hub
AFS_dm | -8192 | 8191 | -1 | Total air mass flow into the engine |  | AirMassPerTime | 0 | kg/h
AFS_dmPlsCorr | -8192 | 8191 | -1 | Pulsation corrected air mass. |  | AirMassPerTime | 0 | kg/h
AFS_stDrftMonRls_mp | 0 | 1 | -1 | Status of monitoring conditions for the sensitivity drift test |  | boolean | 0
AFS_bPlausMinDeb_DSM | 0 | 1 | -1 | fault flag for plausibility check of Min error |  | boolean | 0
AFS_bPlausMaxDeb_DSM | 0 | 1 | -1 | fault flag for plausibility check of Max error |  | boolean | 0

## MP
Name | Min | Max | Width | Description | Object Class | Typedef | DefaultValue | Unit
AFS_dmAirFrz_mp | -8192 | 8191 | -1 | Frozen value of air flow signal in case of errors |  | AirMassPerTime | 0 | kg/h
AFS_facSwtOnCor_mp | -3.2 | 3.2 | -1 | Switch-on correction factor |  | Prc_Fact10000 | 0
AFS_dmSensCorr_mp | -8192 | 8191 | -1 | Air flow signal after switch on correction |  | AirMassPerTime | 0 | kg/h
AFS_facPlsCorBasEGRShOff_mp | -3.2 | 3.2 | -1 | Measurement point for the pulsation correction factor when there is a EGR shut off |  | Prc_Fact10000 | 0
AFS_stMon_mp | 0 | 4294967295 | -1 | Status of monitoring of the sensitivity drift |  | State_uint32 | 0
AFS_dmComp_mp | -8192 | 8191 | -1 | Total drift compensated air mass flow for AFS |  | AirMassPerTime | 0 | kg/h
AFS_tEngMon_mp | -1000 | 1000 | -1 | Temperature from engine temperature field |  | Temp_deg | 0 | deg
AFS_stPlChkRls_mp | 0 | 1 | -1 | Partial release status of the plausibility check of the sensitivity drift |  | boolean | 0
AFS_tAirMon_mp | -1000 | 1000 | -1 | Temperature from induction air system temperature field |  | Temp_deg | 0 | deg
AFS_stOvrRunRls_mp | 0 | 1 | -1 | Partial release of status of the plausibility check of the sensitivity drift in overrun operation |  | boolean | 0
AFS_rNorm_mp | -3.2 | 3.2 | -1 | Ratio of modeled air flow signal to the sensed air flow signal |  | Prc_Fact10000 | 0
AFS_rAirThresPlausMin_mp | -3.2 | 3.2 | -1 | Minimum sensitivity drift limit |  | Prc_Fact10000 | 0
AFS_rAirThresPlausMax_mp | -3.2 | 3.2 | -1 | Maximum sensitivity drift limit |  | Prc_Fact10000 | 0
AFS_dmAirSubsVal_mp | -8192 | 8191 | -1 | Substitute value for air flow signal from the map |  | AirMassPerTime | 0 | kg/h
AFS_dmSubsVal_mp | -8192 | 8191 | -1 | Substitute value for air flow signal from the map |  | AirMassPerTime | 0 | kg/h

## CAL
Name | Min | Max | Width | Description | Object Class | Typedef | DefaultValue | Unit
AFS_facSwtOnCor_C | -3.2 | 3.2 | -1 | Switch-on correction factor |  | Prc_Fact10000 | 1
AFS_tiDlySwtOnCor_C | 0 | 429496729 | -1 | Time duration of switch-on correction |  | EngTime_ms | 15000 | ms
AFS_facPlsCorBasEOM0_MAPX | -300 | 300 | [1 16] | X Axis Points of Map |  | FuelMass_mg_hub | [0 20 40 60 80 100 120 140 160 180 200 220 240 260 280 300] | mg/hub
AFS_facPlsCorBasEOM0_MAPY | -6000 | 6000 | [1 16] | Y Axis Points of Map |  | EngSpeed_rpm | [0 350 700 1050 1400 1750 2100 2450 2800 3150 3500 3850 4200 4550 4900 5250] | rpm
AFS_facPlsCorBasEOM0_MAP | -3.2 | 3.2 | [16 16] | pulsation correction map for normal operation |  | Prc_Fact10000 | [1 1 1 1 1 1 1 1 1 1 1 1 1 1 1 1;1 1 1 1 1 1 1 1 1 1 1 1 1 1 1 1;1 1 1 1 1 1 1 1 1 1 1 1 1 1 1 1;1 1 1 1 1 1 1 1 1 1 1 1 1 1 1 1;1 1 1 1 1 1 1 1 1 1 1 1 1 1 1 1;1 1 1 1 1 1 1 1 1 1 1 1 1 1 1 1;1 1 1 1 1 1 1 1 1 1 1 1 1 1 1 1;1 1 1 1 1 1 1 1 1 1 1 1 1 1 1 1;1 1 1 1 1 1 1 1 1 1 1 1 1 1 1 1;1 1 1 1 1 1 1 1 1 1 1 1 1 1 1 1;1 1 1 1 1 1 1 1 1 1 1 1 1 1 1 1;1 1 1 1 1 1 1 1 1 1 1 1 1 1 1 1;1 1 1 1 1 1 1 1 1 1 1 1 1 1 1 1;1 1 1 1 1 1 1 1 1 1 1 1 1 1 1 1;1 1 1 1 1 1 1 1 1 1 1 1 1 1 1 1;1 1 1 1 1 1 1 1 1 1 1 1 1 1 1 1]
AFS_facPlsCorBasEGRShOff_MAPX | -300 | 300 | [1 16] | X Axis Points of Map |  | FuelMass_mg_hub | [0 20 40 60 80 100 120 140 160 180 200 220 240 260 280 300] | mg/hub
AFS_facPlsCorBasEGRShOff_MAPY | -6000 | 6000 | [1 16] | Y Axis Points of Map |  | EngSpeed_rpm | [0 350 700 1050 1400 1750 2100 2450 2800 3150 3500 3850 4200 4550 4900 5250] | rpm
AFS_facPlsCorBasEGRShOff_MAP | -3.2 | 3.2 | [16 16] | pulsation correction map for engine operation without EGR |  | Prc_Fact10000 | [1 1 1 1 1 1 1 1 1 1 1 1 1 1 1 1;1 1 1 1 1 1 1 1 1 1 1 1 1 1 1 1;1 1 1 1 1 1 1 1 1 1 1 1 1 1 1 1;1 1 1 1 1 1 1 1 1 1 1 1 1 1 1 1;1 1 1 1 1 1 1 1 1 1 1 1 1 1 1 1;1 1 1 1 1 1 1 1 1 1 1 1 1 1 1 1;1 1 1 1 1 1 1 1 1 1 1 1 1 1 1 1;1 1 1 1 1 1 1 1 1 1 1 1 1 1 1 1;1 1 1 1 1 1 1 1 1 1 1 1 1 1 1 1;1 1 1 1 1 1 1 1 1 1 1 1 1 1 1 1;1 1 1 1 1 1 1 1 1 1 1 1 1 1 1 1;1 1 1 1 1 1 1 1 1 1 1 1 1 1 1 1;1 1 1 1 1 1 1 1 1 1 1 1 1 1 1 1;1 1 1 1 1 1 1 1 1 1 1 1 1 1 1 1;1 1 1 1 1 1 1 1 1 1 1 1 1 1 1 1;1 1 1 1 1 1 1 1 1 1 1 1 1 1 1 1]
AFS_facPlsCorBasEOMQnt1_MAPX | -300 | 300 | [1 16] | X Axis Points of Map |  | FuelMass_mg_hub | [0 20 40 60 80 100 120 140 160 180 200 220 240 260 280 300] | mg/hub
AFS_facPlsCorBasEOMQnt1_MAPY | -6000 | 6000 | [1 16] | Y Axis Points of Map |  | EngSpeed_rpm | [0 350 700 1050 1400 1750 2100 2450 2800 3150 3500 3850 4200 4550 4900 5250] | rpm
AFS_facPlsCorBasEOMQnt1_MAP | -3.2 | 3.2 | [16 16] | additional pulsation correction maps based on engine speed nEngPlsCor and injection quantity qPlsCor |  | Prc_Fact10000 | [1 1 1 1 1 1 1 1 1 1 1 1 1 1 1 1;1 1 1 1 1 1 1 1 1 1 1 1 1 1 1 1;1 1 1 1 1 1 1 1 1 1 1 1 1 1 1 1;1 1 1 1 1 1 1 1 1 1 1 1 1 1 1 1;1 1 1 1 1 1 1 1 1 1 1 1 1 1 1 1;1 1 1 1 1 1 1 1 1 1 1 1 1 1 1 1;1 1 1 1 1 1 1 1 1 1 1 1 1 1 1 1;1 1 1 1 1 1 1 1 1 1 1 1 1 1 1 1;1 1 1 1 1 1 1 1 1 1 1 1 1 1 1 1;1 1 1 1 1 1 1 1 1 1 1 1 1 1 1 1;1 1 1 1 1 1 1 1 1 1 1 1 1 1 1 1;1 1 1 1 1 1 1 1 1 1 1 1 1 1 1 1;1 1 1 1 1 1 1 1 1 1 1 1 1 1 1 1;1 1 1 1 1 1 1 1 1 1 1 1 1 1 1 1;1 1 1 1 1 1 1 1 1 1 1 1 1 1 1 1;1 1 1 1 1 1 1 1 1 1 1 1 1 1 1 1]
AFS_facPlsCorBasEOMQnt2_MAPX | -300 | 300 | [1 16] | X Axis Points of Map |  | FuelMass_mg_hub | [0 20 40 60 80 100 120 140 160 180 200 220 240 260 280 300] | mg/hub
AFS_facPlsCorBasEOMQnt2_MAPY | -6000 | 6000 | [1 16] | Y Axis Points of Map |  | EngSpeed_rpm | [0 350 700 1050 1400 1750 2100 2450 2800 3150 3500 3850 4200 4550 4900 5250] | rpm
AFS_facPlsCorBasEOMQnt2_MAP | -3.2 | 3.2 | [16 16] | additional pulsation correction maps based on engine speed nEngPlsCor and injection quantity qPlsCor |  | Prc_Fact10000 | [1 1 1 1 1 1 1 1 1 1 1 1 1 1 1 1;1 1 1 1 1 1 1 1 1 1 1 1 1 1 1 1;1 1 1 1 1 1 1 1 1 1 1 1 1 1 1 1;1 1 1 1 1 1 1 1 1 1 1 1 1 1 1 1;1 1 1 1 1 1 1 1 1 1 1 1 1 1 1 1;1 1 1 1 1 1 1 1 1 1 1 1 1 1 1 1;1 1 1 1 1 1 1 1 1 1 1 1 1 1 1 1;1 1 1 1 1 1 1 1 1 1 1 1 1 1 1 1;1 1 1 1 1 1 1 1 1 1 1 1 1 1 1 1;1 1 1 1 1 1 1 1 1 1 1 1 1 1 1 1;1 1 1 1 1 1 1 1 1 1 1 1 1 1 1 1;1 1 1 1 1 1 1 1 1 1 1 1 1 1 1 1;1 1 1 1 1 1 1 1 1 1 1 1 1 1 1 1;1 1 1 1 1 1 1 1 1 1 1 1 1 1 1 1;1 1 1 1 1 1 1 1 1 1 1 1 1 1 1 1;1 1 1 1 1 1 1 1 1 1 1 1 1 1 1 1]
AFS_numPlsCorSel_C | 0 | 255 | -1 | select correction factor from array |  | State_uint8 | 0
AFS_swtEnaPlsCor_C |  |  | -1 | Switch to enable/disable pulsation correction on the sensed value of air mass flow. |  | Enum:Switch_conv | Switch_conv.OFF
AFS_pAirThrLo_C | 0 | 1200 | -1 | Environment air pressure threshold to release the plausibility sensitivity drift test |  | AirPressure_kPa | 100 | kPa
AFS_numEngTemp_C | 0 | 255 | -1 | Index for selection of coolant temperature from engine temperature field |  | State_uint8 | 0
AFS_tEngThresHi_C | -1000 | 1000 | -1 | Upper threshold of the temperature for the plausibility check release of the air mass sensor sensitivity drift |  | Temp_deg | 90 | deg
AFS_tEngThresLo_C | -1000 | 1000 | -1 | Lower threshold of the temperature for the plausibility check release of the air mass sensor sensitivity drift |  | Temp_deg | 60 | deg
AFS_dtAirThresHi_C | -1000 | 1000 | -1 | Upper threshold of the charge-air temperature change rate for the plausibility check release of the air mass sensor sensitivity drift |  | Temp_deg_s | 30 | deg/s
AFS_dtAirThresLo_C | -1000 | 1000 | -1 | Lower threshold of the charge-air temperature change rate for the plausibility check release of the air mass sensor sensitivity drift |  | Temp_deg_s | 20 | deg/s
AFS_rTVAThrHi_C | 0 | 200 | -1 | Throttle valve actuator position upper threshold to release the plausibility sensitivity drift test |  | Prc_100_rate | 20 | %
AFS_rTVAThrLo_C | 0 | 200 | -1 | Throttle valve actuator position lower threshold to release the plausibility sensitivity drift test |  | Prc_100_rate | 5 | %
AFS_rSwirlThrHi_C | 0 | 200 | -1 | Swirl valve position upper threshold to release the plausibility sensitivity drift test |  | DutyCycle_rate | 20 | %
AFS_rSwirlThrLo_C | 0 | 200 | -1 | Swirl valve position lower threshold to release the plausibility sensitivity drift test |  | DutyCycle_rate | 5 | %
AFS_rEGRThresHi_C | 0 | 200 | -1 | Upper threshold of the correction variable of the EGR-valve for plausibility check release of the air mass sensor sensitivity drift |  | Prc_100_rate | 100 | %
AFS_rEGRThresLo_C | 0 | 200 | -1 | Lower threshold of the correction variable of the EGR-valve for plausibility check release of the air mass sensor sensitivity drift |  | Prc_100_rate | 90 | %
AFS_tiDlyEGRPPlSetyDrft_C | 0 | 65535 | -1 | Time delay to debounce the Exhaust Gas Re-circulation valve position before starting the plausibility sensitivity drift test |  | Debounce_ms | 100 | ms
AFS_qRawOvrRunThresHi_C | -300 | 300 | -1 | Upper threshold of the injection quantity for the plausibility check release of the air mass sensor sensitivity drift |  | FuelMass_mg_hub | 10 | mg/hub
AFS_qRawOvrRunThresLo_C | -300 | 300 | -1 | Lower threshold of the injection quantity for the plausibility check release of the air mass sensor sensitivity drift |  | FuelMass_mg_hub | 2 | mg/hub
AFS_pBstThresHi_C | 0 | 1200 | -1 | Upper threshold of the filtered value of the boost pressure for plausibility check release |  | AirPressure_kPa | 200 | kPa
AFS_pBstThresLo_C | 0 | 1200 | -1 | Lower threshold of the filtered value of the boost pressure for plausibility check release |  | AirPressure_kPa | 100 | kPa
AFS_nAvrgThresHi_C | -6000 | 6000 | -1 | Upper engine speed threshold for plausibility check release |  | EngSpeed_rpm | 4000 | rpm
AFS_nAvrgThresLo_C | -6000 | 6000 | -1 | Lower engine speed threshold for plausibility check release |  | EngSpeed_rpm | 1000 | rpm
AFS_numAirTemp_C | 0 | 255 | -1 | Index for selecting the induction charge-air temperature from the induction system temperature field |  | State_uint8 | 0
AFS_tAirThresHi_C | -1000 | 1000 | -1 | Upper threshold of the induction air temperature |  | Temp_deg | 90 | deg
AFS_tAirThresLo_C | -1000 | 1000 | -1 | Lower threshold of the induction air temperature |  | Temp_deg | 60 | deg
AFS_swtSensInstVal_C |  |  | -1 | Switch for air mass flow comes from sensor or substitute |  | Enum:Switch_conv | Switch_conv.OFF
AFS_dmAirSubsVal_MAPX | -300 | 300 | [1 16] | X Axis Points of Map |  | FuelMass_mg_hub | [0 20 40 60 80 100 120 140 160 180 200 220 240 260 280 300] | mg/hub
AFS_dmAirSubsVal_MAPY | -6000 | 6000 | [1 16] | Y Axis Points of Map |  | EngSpeed_rpm | [0 350 700 1050 1400 1750 2100 2450 2800 3150 3500 3850 4200 4550 4900 5250] | rpm
AFS_dmAirSubsVal_MAP | -8192 | 8191 | [16 16] | substitute air mass flow map for AFS sensor not installed or fault |  | AirMassPerTime | [50 50 50 50 50 50 50 50 50 50 50 50 50 50 50 50;50 50 50 50 50 50 50 50 50 50 50 50 50 50 50 50;50 50 50 50 50 50 50 50 50 50 50 50 50 50 50 50;50 50 50 50 50 50 50 50 50 50 50 50 50 50 50 50;50 50 50 50 50 50 50 50 50 50 50 50 50 50 50 50;50 50 50 50 50 50 50 50 50 50 50 50 50 50 50 50;50 50 50 50 50 50 50 50 50 50 50 50 50 50 50 50;50 50 50 50 50 50 50 50 50 50 50 50 50 50 50 50;50 50 50 50 50 50 50 50 50 50 50 50 50 50 50 50;50 50 50 50 50 50 50 50 50 50 50 50 50 50 50 50;50 50 50 50 50 50 50 50 50 50 50 50 50 50 50 50;50 50 50 50 50 50 50 50 50 50 50 50 50 50 50 50;50 50 50 50 50 50 50 50 50 50 50 50 50 50 50 50;50 50 50 50 50 50 50 50 50 50 50 50 50 50 50 50;50 50 50 50 50 50 50 50 50 50 50 50 50 50 50 50;50 50 50 50 50 50 50 50 50 50 50 50 50 50 50 50] | kg/h
AFS_facAirSubsEnvPCor_CURX | 0 | 1200 | [1 15] | X Axis Points of curve |  | AirPressure_kPa | [0 35 70 105 140 175 210 245 280 315 350 385 420 455 490] | kPa
AFS_facAirSubsEnvPCor_CUR | -3.2 | 3.2 | [1 15] | environment air pressure correction curve for substitute air mass flow map |  | Prc_Fact10000 | [1 1 1 1 1 1 1 1 1 1 1 1 1 1 1]
AFS_swtPlausChkOvrRun_C |  |  | -1 | Switch for activating the plausibility check in overrun operation |  | Enum:Switch_conv | Switch_conv.OFF
SigTst_swtAFSVal_C |  |  | -1 | Switch to the default value for air mass flow |  | Enum:Switch_conv | Switch_conv.OFF
SigTst_dmAFSVal_C | -8192 | 8191 | -1 | default value for air mass flow |  | AirMassPerTime | 0 | kg/h
SigTst_swtAirPerCyl_C |  |  | -1 | Switch to the default value for air mass per cylinder |  | Enum:Switch_conv | Switch_conv.ON
SigTst_mAirPerCyl_C | 0 | 16383 | -1 | default value for air mass per cylinder |  | AirMass_mg_hub | 0 | mg/hub
AFS_swtPlausChkLd_C |  |  | -1 | Switch for activating the plausibility check in loaded operation |  | Enum:Switch_conv | Switch_conv.OFF
AFS_swtPlausChkIdl_C |  |  | -1 | Switch for activating the plausibility check in Idleload operation |  | Enum:Switch_conv | Switch_conv.OFF
AFS_rAirThresOvrRunLo_C | -3.2 | 3.2 | -1 | Minimum sensitivity limit in overrun operation |  | Prc_Fact10000 | 0.9
AFS_rAirThresIdlLo_C | -3.2 | 3.2 | -1 | Minimum sensitivity limit in low-idle operation |  | Prc_Fact10000 | 0.85
AFS_rAirThresLdLo_C | -3.2 | 3.2 | -1 | Minimum sensitivity limit in loaded operation |  | Prc_Fact10000 | 0.8
AFS_rAirThresOvrRunHi_C | -3.2 | 3.2 | -1 | Maximum sensitivity limit in overrun operation |  | Prc_Fact10000 | 1.1
AFS_rAirThresIdlHi_C | -3.2 | 3.2 | -1 | Maximum sensitivity limit in low-idle operation |  | Prc_Fact10000 | 1.15
AFS_rAirThresLdHi_C | -3.2 | 3.2 | -1 | Maximum sensitivity limit in load operation |  | Prc_Fact10000 | 1.2
AFS_facAirNrmPT1_C | 0 | 99.9985 | -1 | filter for the ratio of sensor value and model value |  | PT_fac | 0.5
AFS_tiSetyDrftMinDebDef_C | 0 | 65535 | -1 | Debounce time for AFS signal Plaus Min Fault |  | Debounce_ms | 65535 | ms
AFS_tiSetyDrftMinDebOk_C | 0 | 65535 | -1 | Debounce time for AFS signal Plaus Min Fault Heal |  | Debounce_ms | 0 | ms
AFS_tiSetyDrftMaxDebDef_C | 0 | 65535 | -1 | Debounce time for AFS signal Plaus Max Fault |  | Debounce_ms | 65535 | ms
AFS_tiSetyDrftMaxDebOk_C | 0 | 65535 | -1 | Debounce time for AFS signal Plaus Max Fault Heal |  | Debounce_ms | 0 | ms
Epm_numCyl_C | 0 | 255 | -1 | Real number of cylinder |  | State_uint8 | 4
SigTst_swtAFSSubsVal_C |  |  | -1 | Switch to the substitute value for air mass flow without MAF |  | Enum:Switch_conv | Switch_conv.OFF

## FIX
Name | Value | Description | Object Class | Typedef | Unit
AFS_MAIRCONV | 33333 | factor used to convert air mass flow to air mass per cylinder |  | int32

## ReqSpec
General Description
对从DD模块过来的进气流量做进一步的修正，有故障时的替代处理，同时做合理性诊断。
Requirement
Req1 | 计算最终输出的进气流量，等于Req1.2的输出。
Req1.1 | 计算修正后的进气流量：输入值AFS_dmSens依次经过下面几步处理，输出等于Req1.1.4的输出。
Req1.1.1 | 在输入DSM_bAFSFrzAirMs等于1时，输出当前时刻的AFS_dmSens；否则输出保持不变。
Req1.1.2 | 在发动机转速大于0后，输出等于上一步的输出*（AFS_facSwtOnCor_C+（1-AFS_facSwtOnCor_C）*发动机转速大于0后的时间/AFS_tiDlySwtOnCor_C）
Req1.1.3 | 脉冲修正：当输入AirCtl_stMon不等于0时，输出等于上一步的输出乘以由发动机转速和油量查EGR关闭时对应的MAP得到的系数；否则等于上一步的输出乘以由发动机转速和油量查EGR打开时对应的MAP得到的系数。脉冲修正的功能也可以通过标定量AFS_swtEnaPlsCor_C来打开或者关闭。
Req1.1.4 | 漂移修正：等于上一步的输出加上输入AFS_dmDrft。
Req1.2 | 计算经过故障处理的进气流量：在没有任何故障时，Req1.1的输出就为最终输出；当输入DSM_bAFS等于0或者标定量AFS_swtSensInstVal_C等于Off时，则：若DSM_bAFSSysErr等于0，输出等于由转速和油量查MAP得到的值乘以由环境压力查曲线得到的修正系数；若DSM_bAFSSysErr不等于0，输出等于输入ASMod_dmIndAirRef。最终输出也可以通过标定量SigTst_swtAFSVal_C等于On时旁通掉。
Req2 | 计算发动机每冲程的进气量：在标定接口SigTst_swtAirPerCyl_C等于On时，等于标定量；否则，在发动机转速等于0时等于0，在发动机转速不等于0时等于Req1的输出除以发动机排量，再除以发动机转速后再乘以系数AFS_MAIRCONV。
Req3 | 对进气流量值做合理性诊断：在合理性诊断使能条件满足后，在3种不同的发动机工况下进行合理性诊断，输出合理性最小故障和最大故障。
Req3.1 | 合理性诊断使能条件判断：当以下条件全部同时满足时，认为条件成立： 1）输入DSM_bAFSActrTst等于1； 2）输入DSM_bAFSPlSetyDrft等于1； 3）环境压力EnvP_p大于某个阈值； 4)选择的发动机温度在某个范围内，该范围的上下限可标定； 5）进气歧管温度的变化范围在某个范围内； 6）发动机状态CoEng_st等于Running状态； 7）节气门开度ThrVlv_r在某个范围内； 8）EGR阀开度在某个范围内，并且持续一段时间；
Req3.2 | Overrun条件判断：当以下条件全部同时满足时，认为条件成立： 1）油量InjCtl_qRaw在某个范围内； 2）进气歧管压力Air_pIntkVUs在某个范围内； 3）发动机转速在某个范围内； 4）选择的进气温度在某个范围内。
Req3.3 | 做合理性诊断，输出为合理性最小值故障和最大值故障是否成立的逻辑变量。
Req3.3.1 | 1）计算最小值故障逻辑变量。将输入AFS_dmComp_mp除以ASMod_dmIndAirRef的比值经过滤波后和某个阈值做比较，若小于该阈值，则输出为1。阈值的确定如下：当AFS_stDrft的第2位等于1，且标定量AFS_swtPlausChkIdl_C等于ON时，阈值为AFS_rAirThresLdLo_C；当当AFS_stDrft的第3位等于1，且标定量AFS_swtPlausChkIdl_C等于ON时，阈值为AFS_rAirThresIdlLo_C；其它情况下为AFS_rAirThresOvrRunLo_C。 2）计算最大值故障逻辑变量。将输入AFS_dmComp_mp除以ASMod_dmIndAirRef的比值经过滤波后和某个阈值做比较，若大于该阈值，则输出为1。阈值的确定逻辑和上面类似，只是把相应的变量换成最大值故障对应的阈值。
Req3.3.2 | 计算合理性最小值故障和最大值故障是否成立的逻辑变量。当输入AFS_stOvrRunRls_mp等于1或者AFS_stDrft的第2位或者第3位等于1，且合理性诊断使能条件满足（Req3.1的输出等于1），则激活故障诊断子模块按下面逻辑计算输出，否则输出值保持不变。 当Req3.3.1的输出（最小值故障逻辑变量或者最大值故障逻辑变量）为1，且持续时间超过某个阈值，则认为相应的故障成立；若Req3.3.1相应的输出为0且持续时间超过某个阈值，则认为故障恢复。

## FunctionReview
ReqNo.
Req1
Req2
Req3
Model Screenshot1
Model Screenshot2
Model Screenshot3

## InternalReview
Responsible for Review | WanT | Responsible for FD | WangZJ
Remarks | Q == question; E == Error; C == to be changed;I==information
Sheet | Influences | Change necessary | FD Comment
Note on A5: MDL：model INIT： initial M file IN/OUT/MP/CAL/FIX/ReqSpec： The sheet in this file.
Note on C5: refer Remarks