## tc1
Testcase Info
Description | AFS_VDDrftComp功能测试
Dependencies | Req1,2,3,4,5,6,7,8,10
CalChanges | AFS_VDDrftComp_tc1.m
CalChangesNote
SampleTime | 0.01
Testcase data
Comments | Sequences | IN | IN | IN | IN | IN | IN | IN | IN | IN | IN | IN | IN | IN | IN | IN | IN | OUT | OUT | OUT | OUT | OUT | OUT
| Time | CoEng_tiNormal | EnvP_p | Air_pIntkVUs | AirCtl_stMon | InjCtl_qCurr | VehV_v | Tra_numGear | Clth_st | Brk_st | ASMod_dmIndAirRef | AFS_dmPlsCorr | Air_tAFS_mp | EnvT_t | Air_tIntkVUs | Epm_nEng | DSM_bCoordADCO | AFS_dmDrft | AFS_stDrft | AFS_bAFSDrftIdlAdjVal_DSM | AFS_bAFSDrftLdAdjVal_DSM | AFS_bAFSDrftAdjPlausNPL_DSM | AFS_bAFSDrftAdjPlausMax_DSM
Date Type |  | Type: EngTime_ms | Type: AirPressure_kPa | Type: AirPressure_kPa | Type: State_uint8 | Type: FuelMass_mg_hub | Type: VehSpeed_km_h | Type: Tra_num | Type: State_uint8 | Type: State_uint8 | Type: AirMassPerTime | Type: AirMassPerTime | Type: Temp_deg | Type: Temp_deg | Type: Temp_deg | Type: EngSpeed_rpm | Type: boolean | Type: AirMassPerTime | Type: State_uint8 | Type: boolean | Type: boolean | Type: boolean | Type: boolean
[Optional] Interp. |  | Interp: previous | Interp: previous | Interp: previous | Interp: previous | Interp: previous | Interp: previous | Interp: previous | Interp: previous | Interp: previous | Interp: previous | Interp: previous | Interp: previous | Interp: previous | Interp: previous | Interp: previous | Interp: previous | Interp: previous | Interp: previous | Interp: previous | Interp: previous | Interp: previous | Interp: previous
[Optional] Phy.Unit |  | Unit: ms | Unit: kPa | Unit: kPa |  | Unit: mg/hub | Unit: km/h |  |  |  | Unit: kg/h | Unit: kg/h | Unit: deg | Unit: deg | Unit: deg | Unit: rpm |  | OUT: Unit: kg/h
Initialization | 0 | 200000 | 100 | 100 | 5 | 0 | 0 | 5 | 0 | 0 | 50 | 50 | 35 | 35 | 35 | 1500 | 1 | 0 | 1 | 0 | 0 | 1 | 1
| 0.01 | 200000 | 100 | 100 | 5 | 0 | 0 | 5 | 0 | 0 | 60.5 | 55 | 35 | 35 | 35 | 1500 | 1 | 0 | 1 | 0 | 0 | 1 | 1
| 0.02 | 200000 | 100 | 100 | 5 | 0 | 0 | 5 | 0 | 0 | 78 | 60 | 35 | 35 | 35 | 1500 | 1 | 0 | 1 | 0 | 0 | 1 | 1
| 0.03 | 200000 | 100 | 100 | 5 | 0 | 0 | 5 | 0 | 0 | 84.5 | 65 | 35 | 35 | 35 | 1500 | 1 | 0 | 1 | 0 | 0 | 1 | 1
| 0.04 | 200000 | 100 | 100 | 5 | 0 | 0 | 5 | 0 | 0 | 77 | 70 | 35 | 35 | 35 | 1500 | 1 | 0 | 1 | 0 | 0 | 1 | 1
| 0.05 | 200000 | 100 | 100 | 5 | 0 | 0 | 5 | 0 | 0 | 67.5 | 75 | 35 | 35 | 35 | 1500 | 1 | 0 | 1 | 0 | 0 | 1 | 1
| 0.06 | 200000 | 100 | 100 | 5 | 0 | 0 | 5 | 0 | 0 | 56 | 80 | 35 | 35 | 35 | 1500 | 1 | 0 | 1 | 0 | 0 | 1 | 1
| 0.07 | 200000 | 100 | 100 | 5 | 0 | 0 | 5 | 0 | 0 | 59.5 | 85 | 35 | 35 | 35 | 1500 | 1 | 0 | 1 | 0 | 0 | 1 | 1
| 0.08 | 200000 | 100 | 100 | 5 | 0 | 0 | 5 | 0 | 0 | 81 | 90 | 35 | 35 | 35 | 1500 | 1 | 0 | 1 | 0 | 0 | 1 | 1
| 0.09 | 200000 | 100 | 100 | 5 | 0 | 0 | 5 | 0 | 0 | 104.5 | 95 | 35 | 35 | 35 | 1500 | 1 | 0 | 1 | 0 | 0 | 1 | 1
| 0.1 | 200000 | 100 | 100 | 5 | 0 | 0 | 5 | 0 | 0 | 110 | 100 | 35 | 35 | 35 | 1500 | 1 | 0 | 1 | 0 | 0 | 1 | 1
| 0.11 | 200000 | 100 | 100 | 5 | 10 | 0 | 5 | 0 | 0 | 60.5 | 55 | 35 | 35 | 35 | 1500 | 1 | 0 | 11 | 0 | 0 | 1 | 1
| 0.12 | 200000 | 100 | 100 | 5 | 10 | 0 | 5 | 0 | 0 | 78 | 60 | 35 | 35 | 35 | 1500 | 1 | 0 | 11 | 0 | 0 | 1 | 1
| 0.13 | 200000 | 100 | 100 | 5 | 10 | 0 | 5 | 0 | 0 | 84.5 | 65 | 35 | 35 | 35 | 1500 | 1 | 0 | 33 | 0 | 0 | 1 | 1
| 0.14 | 200000 | 100 | 100 | 5 | 10 | 0 | 5 | 0 | 0 | 77 | 70 | 35 | 35 | 35 | 1500 | 1 | 0 | 33 | 0 | 0 | 1 | 1
| 0.15 | 200000 | 100 | 100 | 5 | 10 | 0 | 5 | 0 | 0 | 67.5 | 75 | 35 | 35 | 35 | 1500 | 1 | 0 | 33 | 0 | 0 | 1 | 1
| 0.16 | 200000 | 100 | 100 | 5 | 10 | 0 | 5 | 0 | 0 | 56 | 80 | 35 | 35 | 35 | 1500 | 1 | 0 | 33 | 0 | 0 | 1 | 1
| 0.17 | 200000 | 100 | 100 | 5 | 10 | 0 | 5 | 0 | 0 | 59.5 | 85 | 35 | 35 | 35 | 1500 | 1 | 0 | 33 | 0 | 0 | 1 | 1
| 0.18 | 200000 | 100 | 100 | 5 | 10 | 0 | 5 | 0 | 0 | 81 | 90 | 35 | 35 | 35 | 1500 | 1 | 0 | 33 | 0 | 0 | 1 | 1
| 0.19 | 200000 | 100 | 100 | 5 | 10 | 0 | 5 | 0 | 0 | 104.5 | 95 | 35 | 35 | 35 | 1500 | 1 | 0 | 33 | 0 | 0 | 1 | 1
| 0.2 | 200000 | 100 | 100 | 5 | 10 | 0 | 5 | 0 | 0 | 110 | 100 | 35 | 35 | 35 | 1500 | 1 | 0 | 33 | 0 | 0 | 1 | 1
| 0.21 | 200000 | 100 | 100 | 5 | 0 | 70 | 5 | 0 | 0 | 198 | 165 | 35 | 35 | 35 | 1500 | 1 | 0 | 39 | 0 | 0 | 1 | 1
| 0.22 | 200000 | 100 | 100 | 5 | 0 | 70 | 5 | 0 | 0 | 252 | 180 | 35 | 35 | 35 | 1500 | 1 | 40.75 | 39 | 0 | 0 | 1 | 1
| 0.23 | 200000 | 100 | 100 | 5 | 0 | 70 | 5 | 0 | 0 | 273 | 195 | 35 | 35 | 35 | 1500 | 1 | 44 | 225 | 0 | 0 | 1 | 1
| 0.24 | 200000 | 100 | 100 | 5 | 0 | 70 | 5 | 0 | 0 | 252 | 210 | 35 | 35 | 35 | 1500 | 1 | 47.75 | 225 | 0 | 0 | 1 | 1
| 0.25 | 200000 | 100 | 100 | 5 | 0 | 70 | 5 | 0 | 0 | 225 | 225 | 35 | 35 | 35 | 1500 | 1 | 51 | 225 | 0 | 0 | 1 | 1
| 0.26 | 200000 | 100 | 100 | 5 | 0 | 70 | 5 | 0 | 0 | 192 | 240 | 35 | 35 | 35 | 1500 | 1 | 54.75 | 225 | 0 | 0 | 1 | 1
| 0.27 | 200000 | 100 | 100 | 5 | 0 | 70 | 5 | 0 | 0 | 204 | 255 | 35 | 35 | 35 | 1500 | 1 | 58 | 225 | 0 | 0 | 1 | 1
| 0.28 | 200000 | 100 | 100 | 5 | 0 | 70 | 5 | 0 | 0 | 270 | 270 | 35 | 35 | 35 | 1500 | 1 | 61.25 | 225 | 0 | 0 | 1 | 1
| 0.29 | 200000 | 100 | 100 | 5 | 0 | 70 | 5 | 0 | 0 | 342 | 285 | 35 | 35 | 35 | 1500 | 1 | 65 | 225 | 0 | 0 | 1 | 1
| 0.3 | 200000 | 100 | 100 | 5 | 0 | 70 | 5 | 0 | 0 | 360 | 300 | 35 | 35 | 35 | 1500 | 1 | 68.25 | 225 | 0 | 0 | 1 | 1