## IN
Name | Min | Max | Width | Description | Object Class | Typedef | Unit
CoEng_tiNormal | 0 | 42949672950 | -1 | Time since state"CONENG_RUNNING"was reached |  | EngTime_ms | ms
EnvP_p | 0 | 3276 | -1 | Barometric pressure |  | AirPressure_kPa | kPa
Air_pIntkVUs | 0 | 1200 | -1 | Intake valve upstream pressure |  | AirPressure_kPa | kPa
AirCtl_stMon | 0 | 255 | -1 | status: shutdown case of the governor |  | State_uint8
InjCtl_qCurr | -319 | 319 | -1 | Torque generating engine fuel injection quantity |  | FuelMass_mg_hub | mg/hub
VehV_v | 0 | 250 | -1 | Vehicle speed |  | VehSpeed_km_h | km/h
Tra_numGear | -128 | 127 | -1 | Current gear information |  | Tra_num
Clth_st | 0 | 255 | -1 | Clutch information |  | State_uint8
Brk_st | 0 | 255 | -1 | Brake switch state |  | State_uint8
ASMod_dmIndAirRef | -8192 | 8191 | -1 | Reference of gas mass flow into the engine while exhaust-gas recirculation is closed |  | AirMassPerTime | kg/h
AFS_dmPlsCorr | -8192 | 8191 | -1 | Pulsation corrected air mass. |  | AirMassPerTime | kg/h
Air_tAFS_mp | -200 | 200 | -1 | Induction air temperature at the HFM |  | Temp_deg | deg
EnvT_t | -200 | 200 | -1 | Environmental temperature |  | Temp_deg | deg
Air_tIntkVUs | -200 | 200 | -1 | Intake air temperature upstream of the inlet valve |  | Temp_deg | deg
Epm_nEng | 0 | 6000 | -1 | Engine speed |  | EngSpeed_rpm | rpm
DSM_bCoordADCO | 0 | 1 | -1 | Release conditions for Overrun Coordinator" |  | boolean

## OUT
Name | Min | Max | Width | Description | Object Class | Typedef | DefaultValue | Unit
AFS_dmDrft | -8192 | 8191 | -1 | Compensated Air mass value for the drift |  | AirMassPerTime | 0 | kg/h
AFS_stDrft | 0 | 255 | -1 | Status of drift compensation |  | State_uint8 | 0
AFS_bAFSDrftIdlAdjVal_DSM | 0 | 1 | -1 | fault flag for low idle correction factor exceeding the maximum drift limit |  | boolean | 0
AFS_bAFSDrftLdAdjVal_DSM | 0 | 1 | -1 | fault flag for load correction factor exceeding the maximum drift limit |  | boolean | 0
AFS_bAFSDrftAdjPlausNPL_DSM | 0 | 1 | -1 | fault flag for Maximum Difference Plausibility of Drift Adjustment |  | boolean | 0
AFS_bAFSDrftAdjPlausMax_DSM | 0 | 1 | -1 | fault flag for Plausibility of Drift Adjustment |  | boolean | 0

## MP
Name | Min | Max | Width | Description | Object Class | Typedef | DefaultValue | Unit
AFS_tAirDrftComp_mp | -1000 | 1000 | -1 | Induction air temperature |  | Temp_deg | 0 | deg
AFS_tEnvTemp_mp | -1000 | 1000 | -1 | Environmental temperature selected from induction air system temperature field |  | Temp_deg | 0 | deg
AFS_stEnvCon_mp | 0 | 255 | -1 | State of environment conditions for releasing the correction value calculation |  | State_uint8 | 0
AFS_stAdjRlsEnvCon | 0 | 1 | -1 | Monitoring of the environmental release conditions |  | boolean | 0
AFS_stIdlAdjRlsUnDeb | 0 | 1 | -1 | Monitoring of the release conditions for the base correction factor value calculation in low-idle |  | boolean | 0
AFS_stIdlAdjRlsCon_mp | 0 | 255 | -1 | State of the release conditions for correction value calculation at low-idle |  | State_uint8 | 0
AFS_stLdAdjRlsUnDeb | 0 | 1 | -1 | Monitoring of the release conditions for the base correction factor value calculation in the load range |  | boolean | 0
AFS_stLdAdjRlsCon_mp | 0 | 255 | -1 | State of the release conditions for correction value calculation in the load range |  | State_uint8 | 0
AFS_qWinLdAdjThresHi_mp | -300 | 300 | -1 | Measuring point for the upper threshold of the injection mass window in load conditions |  | FuelMass_mg_hub | 0 | mg/hub
AFS_qWinLdAdjThresLo_mp | -300 | 300 | -1 | Measuring point for the lower threshold of the injection mass window in load conditions |  | FuelMass_mg_hub | 0 | mg/hub
AFS_dpIntValAbs_mp | -500 | 499 | -1 | Absolute value of change over time of the boost pressure [hPa/s] |  | AirPressure_kPa_s | 0 | kPa/s
AFS_dqCurrAbs_mp | 0 | 99 | -1 | Absolute change of injection quantity |  | AFS_RmpInjMass_mg_stroke_s | 0 | (mg/stroke)/s
AFS_dnEngAbs_mp | -6000 | 6000 | -1 | Absolute change of engine speed |  | EngSpeed_rpm_s | 0 | rpm/s
AFS_dpIntValAbsFlt_mp | -500 | 499 | -1 | Absolute value of change over time of the boost pressure after filtering [hPa/s] |  | AirPressure_kPa_s | 0 | kPa/s
AFS_dqCurrAbsFlt_mp | 0 | 99 | -1 | Filtered Absolute change of injection quantity |  | AFS_RmpInjMass_mg_stroke_s | 0 | (mg/stroke)/s
AFS_dnEngAbsFlt_mp | -6000 | 6000 | -1 | Filtered absolute change of engine speed |  | EngSpeed_rpm_s | 0 | rpm/s
AFS_stADCO_mp | 0 | 1 | -1 | Measuring point indicating whether the AFS drift compensation in overrun can be started or not. |  | boolean | 0
AFS_stOvrAdjRlsUnDeb | 0 | 1 | -1 | Monitoring of the release conditions for the calculation of drift correction value during overrun |  | boolean | 0
AFS_stOvrnAdjRlsCon_mp | 0 | 65535 | -1 | Measuring point indicating the status of the individual release conditions in overrun monitoring. |  | State_uint16 | 0
AFS_stAdjRlsDel_mp | 0 | 1 | -1 | Status of the release delay for correction value calculation |  | boolean | 0
AFS_stLdAdjRls | 0 | 1 | -1 | Status of load release condition |  | boolean | 0
AFS_stIdlAdjRls | 0 | 1 | -1 | Status of idle release condition |  | boolean | 0
AFS_facCalcVal_mp | -3.2 | 3.2 | -1 | Calculated air mass correction factor |  | Prc_Fact10000 | 0
AFS_facCalcValFlt_mp | -3.2 | 3.2 | -1 | Calculated air mass correction factor after PT1-filtering |  | Prc_Fact10000 | 0
AFS_dmAirMsFlt_mp | -8192 | 8191 | -1 | Air mass flow after PT1-filtering [kg/h] |  | AirMassPerTime | 0 | kg/h
AFS_facCalcIdlAdjVal_mp | -3.2 | 3.2 | -1 | Calculated air mass correction factor in low-idle |  | Prc_Fact10000 | 0
AFS_dmIdlAirMs_mp | -8192 | 8191 | -1 | Air mass flow in the low-idle range [kg/h] |  | AirMassPerTime | 0 | kg/h
AFS_stCurrIdlAdj | 0 | 1 | -1 | Debounced status of the idle release condition |  | boolean | 0
AFS_facCalcLdAdjVal_mp | -3.2 | 3.2 | -1 | Calculated air mass correction factor in the load range |  | Prc_Fact10000 | 0
AFS_dmLdAirMs_mp | -8192 | 8191 | -1 | Air mass flow in the load range [kg/h] |  | AirMassPerTime | 0 | kg/h
AFS_stCurrLdAdj | 0 | 1 | -1 | Debounced status of load release condition |  | boolean | 0
AFS_drWtPenDet_mp | -32 | 32 | -1 | Relative signal change difference for water penetration detection [1/s] |  | Rmp_1_s | 0 | 1/s
AFS_drWtPenDetFlt_mp | -32 | 32 | -1 | Filtered signal difference for water penetration |  | Rmp_1_s | 0 | 1/s
AFS_stWtPenDet_mp | 0 | 1 | -1 | Status of the water penetration detection |  | boolean | 0
AFS_stWtPenDetDeb_mp | 0 | 1 | -1 | Status of the water penetration detection after debouncing |  | boolean | 0
AFS_stRstLoDrftThres_mp | 0 | 1 | -1 | Deactivation state of the minimum drift limits |  | boolean | 0
AFS_facIdlAdjValUnLim_mp | -3.2 | 3.2 | -1 | Air mass correction factor in the low-idle range ahead of step limitation |  | Prc_Fact10000 | 0
AFS_facIdlAdjVal_mp | -3.2 | 3.2 | -1 | Low-idle correction factor of the drift compensation |  | Prc_Fact10000 | 0
AFS_facLdAdjValUnLim_mp | -3.2 | 3.2 | -1 | Air mass correction factor in the load range ahead of step limitation |  | Prc_Fact10000 | 0
AFS_facLdAdjVal_mp | -3.2 | 3.2 | -1 | Load correction factor of the drift compensation |  | Prc_Fact10000 | 0
AFS_stCurrAdj | 0 | 1 | -1 | state of whether correction factors are updating or not |  | boolean | 0
AFS_stIntpRng_mp | 0 | 255 | -1 | Range of current compensated air mass |  | State_uint8 | 0
AFS_facAirMsNrmIdl_mp | -3.2 | 3.2 | -1 | input to curve AFS_facCorExtpIdl_CUR |  | Prc_Fact10000 | 0
AFS_facCorIpo_mp | -3.2 | 3.2 | -1 | Resulting range of the correction curve |  | Prc_Fact10000 | 0
AFS_facAirMsNrmLd_mp | -3.2 | 3.2 | -1 | input to curve AFS_facCorExtpLd_CUR |  | Prc_Fact10000 | 0
AFS_dmAirDrftComp | -8192 | 8191 | -1 | Compensated Air mass value for the drift |  | AirMassPerTime | 0 | kg/h

## CAL
Name | Min | Max | Width | Description | Object Class | Typedef | DefaultValue | Unit
AFS_numAirDrftComp_C | 0 | 255 | -1 | Index for selection of Air temperature from Induction System temperature field |  | State_uint8 | 0
AFS_numEnvTemp_C | 0 | 255 | -1 | Index for selection of environmental temperature |  | State_uint8 | 0
AFS_tAirAdjRlsThresHi_C | -1000 | 1000 | -1 | Upper induction air temperature threshold to fulfill the environmental condition [deg C] |  | Temp_deg | 99 | deg
AFS_tAirAdjRlsThresLo_C | -1000 | 1000 | -1 | Lower induction air temperature threshold to fulfill the environmental condition [deg C] |  | Temp_deg | 0 | deg
AFS_tEnvAdjRlsThresHi_C | -1000 | 1000 | -1 | Upper environmental temperature threshold to fulfill the environmental condition [deg C] |  | Temp_deg | 40 | deg
AFS_tEnvAdjRlsThresLo_C | -1000 | 1000 | -1 | Lower environmental temperature threshold to fulfill the environmental condition [deg C] |  | Temp_deg | 30 | deg
AFS_tiStrtDelAdjRls_C | 0 | 429496729 | -1 | Start delay after reaching the engine state NORMAL to meet the environmental release conditions[ms] |  | EngTime_ms | 200000 | ms
AFS_pBstAtmDiffLim_C | 0 | 1200 | -1 | Maximum difference between atmospheric and boost preasure for low-idle release |  | AirPressure_kPa | 10 | kPa
AFS_qCurrIdlAdjThresHi_C | -300 | 300 | -1 | Upper injection quantity threshold for releasing the drift compensation in the low-idle range [mg/-cyc] |  | FuelMass_mg_hub | 20 | mg/hub
AFS_qCurrIdlAdjThresLo_C | -300 | 300 | -1 | Lower injection quantity threshold for releasing the drift compensation in the low-idle range [mg/-cyc] |  | FuelMass_mg_hub | 5 | mg/hub
AFS_nAvrgIdlAdjThresHi_C | -6000 | 6000 | -1 | Upper engine speed threshold for releasing the drift compensation in the low-idle range |  | EngSpeed_rpm | 500 | rpm
AFS_nAvrgIdlAdjThresLo_C | -6000 | 6000 | -1 | Lower engine speed threshold for releasing the drift compensation in the low-idle range |  | EngSpeed_rpm | 5 | rpm
AFS_vVehLdAdjThresHi_C | 0 | 255 | -1 | Upper vehicle speed threshold for releasing the drift compensation in the load range |  | VehSpeed_km_h | 150 | km/h
AFS_vVehLdAdjThresLo_C | 0 | 255 | -1 | Lower vehicle speed threshold for releasing the drift compensation in the load range |  | VehSpeed_km_h | 80 | km/h
AFS_pBstLdAdjThresHi_C | 0 | 1200 | -1 | Upper boost pressure threshold for releasing the drift compensation in the load range |  | AirPressure_kPa | 200 | kPa
AFS_pBstLdAdjThresLo_C | 0 | 1200 | -1 | Lower boost pressure threshold for releasing the drift compensation in the load range |  | AirPressure_kPa | 120 | kPa
AFS_qWinLdAdjThresHi_CURX | -6000 | 6000 | [1 16] | Axis Points of Curve |  | EngSpeed_rpm | [50 100 150 200 300 400 500 600 700 800 900 1000 2000 3000 4000 5000] | rpm
AFS_qWinLdAdjThresHi_CUR | -300 | 300 | [1 16] | Quantity High condition for the release of learning process |  | FuelMass_mg_hub | [10 20 30 40 50 60 70 80 90 100 110 120 130 140 150 160] | mg/hub
AFS_qWinLdAdjThresLo_CURX | -6000 | 6000 | [1 16] | Axis Points of Curve |  | EngSpeed_rpm | [50 100 150 200 300 400 500 600 700 800 900 1000 2000 3000 4000 5000] | rpm
AFS_qWinLdAdjThresLo_CUR | -300 | 300 | [1 16] | Quantity Low condition for the release of learning process |  | FuelMass_mg_hub | [10 20 30 40 50 60 70 80 90 100 110 120 130 140 150 160] | mg/hub
AFS_facBstPresPT1_C | 0 | 99.9985 | -1 | Filter factor for boost pressure gradient |  | PT_fac | 50
AFS_facQntCurrPT1_C | 0 | 99.9985 | -1 | Filter factor for injection quantity gradient |  | PT_fac | 51
AFS_facnEngPT1_C | 0 | 99.9985 | -1 | Filter factor for engine speed gradient |  | PT_fac | 52
AFS_dpLdAdjThresHi_C | -500 | 499 | -1 | Maximum boost pressure gradient for releasing the drift compensation in the load range [hPa/s] |  | AirPressure_kPa_s | 0.1 | kPa/s
AFS_dqLdAdjThresHi_C | 0 | 99 | -1 | Maximum quantity gradient for releasing the drift compensation in the load range |  | AFS_RmpInjMass_mg_stroke_s | 0.1 | (mg/stroke)/s
AFS_dnEngLdAdjThresHi_C | 0 | 16383 | -1 | Maximum engine speed gradient for releasing the drift compensation in the load range. |  | EngSpeed_rpm_s | 10 | rpm/s
AFS_vOvrnAdjMin_C | 0 | 255 | -1 | Minimum vehicle speed for releasing the drift compensation in overrun |  | VehSpeed_km_h | 60 | km/h
AFS_nOvrnAdjMax_C | -6000 | 6000 | -1 | Upper engine speed threshold for releasing the drift compensation in overrun |  | EngSpeed_rpm | 2000 | rpm
AFS_nOvrnAdjMin_C | -6000 | 6000 | -1 | Lower engine speed threshold for releasing the drift compensation in overrun |  | EngSpeed_rpm | 1500 | rpm
AFS_numOvrnAdjGearMin_C | -128 | 127 | -1 | Threshold for the minimum number of gear adjustments in Tra_numGear |  | Tra_num | 4
AFS_aOvrnAdjMin_C | -32 | 32 | -1 | Lower vehicle acceleration threshold for releasing the drift compensation in overrun |  | Acc_m_s2 | -1 | m/s^2
AFS_aOvrnAdjMax_C | -32 | 32 | -1 | Upper vehicle acceleration threshold for releasing the drift compensation in overrun |  | Acc_m_s2 | 1 | m/s^2
AFS_swtLdAdjSel_C |  |  | -1 | Switch for selecting load range or overrun release conditions |  | Enum:Switch_conv | Switch_conv.OFF
AFS_tiAdjRlsDel_C | 0 | 65535 | -1 | Time delay after actuator intervention to release the drift compensation in low-idle and load range |  | Debounce_ms | 2000 | ms
AFS_facCorFacPT1_C | 0 | 99.9985 | -1 | fiter constant for filtering the correction factor in drift compensation mode |  | PT_fac | 50
AFS_facAirMsPT1_C | 0 | 99.9985 | -1 | filter constant for filtering the air mass in drift compensation mode |  | PT_fac | 50
AFS_tiIdlAdjRlsDeb | 0 | 65535 | -1 | Debounce time parameters to the release the condition for idle value adjustment calculation |  | Debounce_ms | 5000 | ms
AFS_tiLdAdjRlsDeb | 0 | 65535 | -1 | Debounce time parameters to release the condition for load value adjustment calculation |  | Debounce_ms | 5000 | ms
AFS_dmIdlAirMsLim_C | -8192 | 8191 | -1 | Air mass flow limit in the low-idle range for correction factor |  | AirMassPerTime | 60 | kg/h
AFS_dmLdAirMsLim_C | -8192 | 8191 | -1 | Air mass flow limit in the load range for correction factor curve [kg/h] |  | AirMassPerTime | 300 | kg/h
AFS_facCorExtpIdl_CURX | -3.2 | 3.2 | [1 16] | Axis Points of Curve |  | Prc_Fact10000 | [0.01 0.02 0.03 0.04 0.05 0.06 0.07 0.08 0.09 0.1 0.11 0.12 0.13 0.14 0.15 0.16]
AFS_facCorExtpIdl_CUR | -3.2 | 3.2 | [1 16] | The correction factor for sensor air mass values between zero and the air mass flow base point in the low idle range |  | Prc_Fact10000 | [0.01 0.02 0.03 0.04 0.05 0.06 0.07 0.08 0.09 0.1 0.11 0.12 0.13 0.14 0.15 0.16]
AFS_facCorExtpLd_CURX | -3.2 | 3.2 | [1 16] | Axis Points of Curve |  | Prc_Fact10000 | [0.01 0.02 0.03 0.04 0.05 0.06 0.07 0.08 0.09 0.1 0.11 0.12 0.13 0.14 0.15 0.16]
AFS_facCorExtpLd_CUR | -3.2 | 3.2 | [1 16] | The correction factor for a sensor air mass above the base point of the air mass flow in the load range |  | Prc_Fact10000 | [1.01 1.02 1.03 1.04 1.05 1.06 1.07 1.08 1.09 1.1 1.11 1.12 1.13 1.14 1.15 1.16]
AFS_swtAirMsCorRls_C |  |  | -1 | Software switch to enable the air mass correction(0: no correction, 1: correction is enabled) |  | Enum:Switch_conv | Switch_conv.OFF
AFS_facWtPenDetPT1_C | 0 | 99.9985 | -1 | factor constant for filtering the gradient difference for water penetration detection |  | PT_fac | 50
AFS_drWtPenDetThresHi_C | -32 | 32 | -1 | Upper factor threshold value for water penetration detection |  | Rmp_1_s | 32 | 1/s
AFS_tiWtPenDeb | 0 | 65535 | -1 | Debounce time Structure for water penetration detection |  | Debounce_ms | 5000 | ms
AFS_facLoThresIdlAdjVal_C | -3.2 | 3.2 | -1 | Minimum drift limit for the correction factor in the low-idle range |  | Prc_Fact10000 | 0.05
AFS_facLoThresLdAdjVal_C | -3.2 | 3.2 | -1 | Minimum drift limit for the correction factor in the load range |  | Prc_Fact10000 | 0.05
AFS_facIdlAdjValStepLim_C | -3.2 | 3.2 | -1 | Step width limit for the correction factor in lowidle |  | Prc_Fact10000 | 0.05
AFS_swtAdjPlausLim_C |  |  | -1 | Switch for selecting the correction factors for SRC and NPL check |  | Enum:Switch_conv | Switch_conv.OFF
AFS_facIdlAdjValMax_C | -3.2 | 3.2 | -1 | Maximum drift limt for correction factors in low idle |  | Prc_Fact10000 | 0.2
AFS_facIdlAdjValMin_C | -3.2 | 3.2 | -1 | Minimum drift limt for correction factors in low idle |  | Prc_Fact10000 | -0.2
AFS_facLdAdjValStepLim_C | -3.2 | 3.2 | -1 | Step width limit for the correction factor in the load range |  | Prc_Fact10000 | 0.05
AFS_facLdAdjValMax_C | -3.2 | 3.2 | -1 | Maximum drift limt for correction factor in load range. |  | Prc_Fact10000 | 0.2
AFS_facLdAdjValMin_C | -3.2 | 3.2 | -1 | Minimum drift limt for correction factor in load range. |  | Prc_Fact10000 | -0.2
AFS_facIdlAdjPlausMax_C | -3.2 | 3.2 | -1 | Maximum plausible drift in positive range for correction factor in low idle |  | Prc_Fact10000 | 0.2
AFS_facLdAdjPlausMin_C | -3.2 | 3.2 | -1 | Maximum plausible drift in negative range for correction factor in load range |  | Prc_Fact10000 | -0.2
AFS_facAdjPlausDiff_C | -3.2 | 3.2 | -1 | Maximum difference between load range and low idle correction factor |  | Prc_Fact10000 | 0.3

## FIX
Name | Value | Description | Object Class | Typedef | Unit
AIRCTL_DRFTCOMP | 5 | shut-off cases which fulfil the requirements for the learning of correction factors |  | State_uint8

## ReqSpec
General Description
计算空气流量计的漂移修正量，同时根据漂移修正量判断传感器是否有故障。
Requirement
Req1 | 计算更新漂移修正值的环境条件。当以下条件同时满足时，输出为1： 1）从3个输入变量Air_tAFS_mp，EnvT_t，Air_tIntkVUs中由标定量AFS_numAirDrftComp_C选择的温度值在某个范围内； 2）从3个输入变量Air_tAFS_mp，EnvT_t，Air_tIntkVUs中由标定量AFS_numEnvTemp_C选择的代表环境温度的值在某个范围内； 3）发动机运转时间CoEng_tiNormal大于等于某个可标定阈值； 4）渗水检测通过，即输入stWtPenDetDeb为0；
Req2 | 检测AFS传感器自学习的怠速工况条件是否满足。当以下条件同时成立时，则认为满足： 1）输入环境压力EnvP_p减去进气歧管压力Air_pIntkVUs的绝对值小于等于某个阈值； 2）喷油量InjCtl_qCurr在某个上下限范围内，上下限都可标定； 3）发动机转速在某个范围内； 4）Req1的输出为1； 5）当前没有在进行AFS怠速工况的自学习；
Req3 | 检测AFS传感器自学习的负载工况条件是否满足。当以下条件同时成立时，则认为满足： 1）车速在某个范围内； 2）进气歧管压力在某个范围内； 3）喷油量InjCtl_qCurr在某个范围内，在范围的上下限都是和发动机转速相关的可标定的曲线； 4）进气歧管压力的变化梯度，经过过滤后，小于某个阈值； 5）喷油量的变化梯度，经过过滤后，小于某个阈值； 6）发动机转速的变化梯度，经过过滤后，小于某个阈值； 7）Req1的输出为1； 8）当前没有在进行AFS负载工况的自学习；
Req4 | 检测AFS传感器自学习的Overrun工况条件是否满足。当以下条件同时成立时，则认为满足： 1）车速大于某个阈值； 2）发动机转速在某个范围内； 3）当前档位Tra_numGear大于某个阈值； 4）离合器状态标志Clth_st为0； 5）刹车状态Brk_st为0； 6）喷油量InjCtl_qCurr为0； 7）Req1的输出为1； 8）当前没有在进行AFS负载工况的自学习； 9）输入DSM_bCoordADCO为1；
Req5 | 输出经过EGR关闭延迟后的最终的AFS自学习条件，以及请求EGR阀关闭的状态量。
Req5.1 | 计算EGR阀请求关闭变量。当输入stIdlAdjRlsUnDeb或stLdAdjRlsUnDeb为1时，EGR阀请求关闭变量置位；但若输入AirCtl_stMon等于AIRCTL_DRFTCOMP，当输出置位时间超过AFS_tiAdjRlsDel_C后，输出等于stIdlAdjRlsUnDeb ¦¦ stLdAdjRlsUnDeb；若输入AirCtl_stMon不等于AIRCTL_DRFTCOMP，则输出立即等于stIdlAdjRlsUnDeb ¦¦ stLdAdjRlsUnDeb。
Req5.2 | 计算最终的AFS自学习条件。 当以下条件同时满足时，AFS怠速工况的最终自学习条件满足： 1）Req5.1的输出为1，且输入AirCtl_stMon等于AIRCTL_DRFTCOMP，且在延迟AFS_tiAdjRlsDel_C时间后仍然满足； 2）输入原始自学习条件stIdlAdjRlsUnDeb为1； AFS负载工况的最终自学习条件和上面类似，只是把第2条里面的输入换成stLdAdjRlsUnDeb。
Req6 | 计算AFS自学习校正系数。在AFS怠速工况和负载工况分别激活时，分别计算校正系数，当前进气流量和激活当前正在进行自学习的标志量。 当输入stIdlAdjRls等于1且经过AFS_tiIdlAdjRlsDeb时间的Debounce函数后仍然为1，则开始计算下面输出： 1）校正系数等于（ASMod_dmIndAirRef-AFS_dmPlsCorr）/AFS_dmPlsCorr经过滤波后的结果，该滤波函数的初始值为从EEROM里读到的负载工况下的自学习值，初始条件为stIdlAdjRls的上升沿触发。 2）当前进气流量等于输入stIdlAdjRls经过滤波后的结果。 3）将true值赋给当前正在进行自学习的标志量。 对于负载工况，开始计算的条件和计算方式均和上面相同，只是把对应的变量换成负载工况下的变量。以上输出当条件不满足时保持原值。
Req7 | 更新校正系数。首先判断更新校正系数的条件是否满足，当条件满足后开始更新校正系数，并对根据校正系数的大小对传感器做诊断。
Req7.1 | 当输入stCurrIdlAdj和stCurrLdAdj都等于1，且当前没有在更新校正系数，且以下条件之中任何一个条件成立，都开始计算更新校正系数，输出stCurrAdj置1： 1）Req6的输出中的怠速工况下的自学习值的绝对值大于某个阈值； 2）从EEROM中读到的怠速工况自学值的绝对值大于1）中的阈值； 3）Req6的输出中的负载工况下的自学习值的绝对值大于某个阈值； 4）从EEROM中读到的负载工况自学值的绝对值大于3）中的阈值；
Req7.2 | 当Req7.1中的输出为1时，更新校正系数： 将怠速工况和负载工况下面记录的校正系数和进气流量按照线性关系，转换到标定的两个进气流量下面的校正系数，然后经过每次更新步长限制（怠速工况和负载工况下步长分别为AFS_facIdlAdjValStepLim_C和AFS_facLdAdjValStepLim_C），结果即为需要保存到内存中去的校正系数。
Req7.3 | 根据更新的校正系数对传感器做诊断。诊断逻辑和输出如下： 1）怠速工况下的校正系数应该在某个上下限范围内，如果不是，则故障输出AFS_bAFSDrftIdlAdjVal_DSM为1； 2）负载工况下校正系数应该在某个上下限范围内，如果不是，则输出AFS_bAFSDrftLdAdjVal_DSM为1； 3）怠速工况下的校正系数应该大于某个阈值，且负载工况下的校正系数应该小于某个最小值，如果不是，则输出AFS_bAFSDrftAdjPlausNPL_DSM为1； 4）负载工况下的校正系数减去怠速工况下的校正系数应该大于某个阈值，否则输出AFS_bAFSDrftAdjPlausMax_DSM为1.
Req8 | 计算空气流量校正值。 如果当前输入AFS_dmPlsCorr在两个标定流量之间，则按照线性关系计算当前流量的校正系数； 如果当前输入AFS_dmPlsCorr小于两个标定流量之间的较小值，或者大于两个标定流量之间的较大值，则用输入AFS_dmPlsCorr除以相应的标定流量，然后查曲线得到校正系数。 校正系数乘以当前输入AFS_dmPlsCorr即可以得到空气流量校正值。这个功能也可以通过标定量AFS_swtAirMsCorRls_C关闭，关闭后输出等于0.
Req9 | AFS渗水检测功能。当输入stLdAdjRls或者stIdlAdjRls为1时，如果（ASMod_dmIndAirRef的相对变化率-AFS_dmPlsCorr的相对变化率）除以时间步长的绝对值经过滤波后大于等于某个阈值，且经过AFS_tiWtPenDeb时间的Debounce函数处理后仍然等于1，则认为AFS传感器渗水。当输出为1后就一直为1，除非再次初始化。该功能可通过标定量AFS_swtLdAdjSel_C关闭。
Req10 | 计算状态量AFS_stDrft。将输入stAdjRlsEnvCon，stEGRClsDem，stLdAdjRls，stIdlAdjRls，AFS_stWtPenDetDeb_mp，stCurrIdlAdj，stCurrLdAdj，stCurrAdj赋给输出的第0位到第7位。

## FunctionReview
ReqNo.
Req1
Req2
Req3
Model Screenshot1
Model Screenshot2
Model Screenshot3

## InternalReview
Responsible for Review | WanT | Responsible for FD | WangZJ
Remarks | Q == question; E == Error; C == to be changed;I==information
Sheet | Influences | Change necessary | FD Comment
Note on A5: MDL：model INIT： initial M file IN/OUT/MP/CAL/FIX/ReqSpec： The sheet in this file.
Note on C5: refer Remarks

## ChangeLog
ID | ChangeResource | Description
1