## IN
Name | Min | Max | Width | Description | Object Class | Typedef | Unit
T15_st |  |  | -1 | Terminal 15 status after debouncing |  | Enum:Switch_conv
Air_rRawTAFS | 0 | 100 | -1 | Duty cycle value of PWM signal from the temperature sensor at HFM position |  | DutyCycle_rate | %
Air_tiRawTAFS | -107373 | 107374 | -1 | Raw value of input time period of the temperature signal from HFM sensor |  | Time_Period_HFM6 | ms
DSM_bTAFSSigMonRls | 0 | 1 | -1 | fault flag of TAFS Signal Monitor |  | boolean
Air_uRawTAFS | 0 | 5000 | -1 | Raw voltage value from the temperature sensor at HFM position |  | Ad_mv | mv

## OUT
Name | Min | Max | Width | Description | Object Class | Typedef | DefaultValue | Unit
Air_tSensTAFS | -200 | 200 | -1 | Sensed value of the air temperature at HFM position |  | Temp_deg | 0 | deg
Air_bDtyCycTAFSFinalDef | 0 | 1 | -1 | Fault flag of TAFS Duty Cycle Final fault |  | boolean | 0
Air_bDtyCycTAFSProvDef | 0 | 1 | -1 | Fault flag of TAFS Duty Cycle fault Proving |  | boolean | 0
Air_bPerTAFSFinalDef | 0 | 1 | -1 | Fault flag of TAFS Period Final fault |  | boolean | 0
Air_bPerTAFSProvDef | 0 | 1 | -1 | Fault flag of TAFS Period fault Proving |  | boolean | 0
Air_facPerCorTAFS | -4 | 3.9999 | -1 | Period correction factor for air mass signal. |  | Fact8192 | 1
Air_bDtyCycHiDebTAFS_DSM | 0 | 1 | -1 | Debounced fault of TAFS Duty Cycle High |  | boolean | 0
Air_bDtyCycLoDebTAFS_DSM | 0 | 1 | -1 | Debounced fault of TAFS Duty Cycle Low |  | boolean | 0
Air_bPerHiDebTAFS_DSM | 0 | 1 | -1 | Debounced fault of TAFS Period High |  | boolean | 0
Air_bPerLoDebTAFS_DSM | 0 | 1 | -1 | Debounced fault of TAFS Period Low |  | boolean | 0
Air_bVoltTAFSFinalDef | 0 | 1 | -1 | Fault flag of TAFS voltage Final fault |  | boolean | 0
Air_bVoltTAFSProvDef | 0 | 1 | -1 | Fault flag of TAFS voltage fault Proving |  | boolean | 0
Air_bVoltHiDebTAFS_DSM | 0 | 1 | -1 | Debounced fault of TAFS voltage High |  | boolean | 0
Air_bVoltLoDebTAFS_DSM | 0 | 1 | -1 | Debounced fault of TAFS voltage Low |  | boolean | 0

## MP
Name | Min | Max | Width | Description | Object Class | Typedef | DefaultValue | Unit
Air_bDtyCycHiTAFS | 0 | 1 | -1 | soft fault of TAFS Duty Cycle High |  | boolean | 0
Air_bDtyCycLoTAFS | 0 | 1 | -1 | soft fault of TAFS Duty Cycle Low |  | boolean | 0
Air_bRefSigPerHiTAFS | 0 | 1 | -1 | soft fault of TAFS Period High |  | boolean | 0
Air_bRefSigPerLoTAFS | 0 | 1 | -1 | soft fault of TAFS Period Low |  | boolean | 0
Air_bVoltHiTAFS | 0 | 1 | -1 | soft fault of TAFS Voltage High |  | boolean | 0
Air_bVoltLoTAFS | 0 | 1 | -1 | soft fault of TAFS Voltage Low |  | boolean | 0

## CAL
Name | Min | Max | Width | Description | Object Class | Typedef | DefaultValue | Unit
Air_tTransfTAFS_CURX | 0 | 100 | [1 25] | Axis Points of Curve |  | DutyCycle_rate | [0 0.05 0.98 2 2.74 3.37 4.11 5.03 6.26 7.67 9.48 11.68 14.37 17.55 21.16 25.02 29.18 33.09 36.76 39.88 42.38 44.23 45.55 46.43 47.02] | %
Air_tTransfTAFS_CUR | -200 | 200 | [1 25] | Curve of transfer frequency signal to temperature for AFST sensor |  | Temp_deg | [22.96 22.96 22.96 22.96 22.96 22.96 22.96 22.96 22.96 22.96 22.96 22.96 22.96 22.96 22.96 22.96 22.96 22.96 22.96 22.96 22.96 22.96 22.96 22.96 22.96] | deg
Air_rDtyCycMaxTAFS_C | 0 | 100 | -1 | Maximum threshold value for duty cycle for the PWM signal from the temperature sensor at HFM position |  | DutyCycle_rate | 100 | %
Air_rDtyCycMinTAFS_C | 0 | 100 | -1 | Minimum threshold value for duty cycle for the PWM signal from the temperature sensor at HFM position |  | DutyCycle_rate | 0 | %
Air_tiDtyCycHiTAFSDefDeb_C | 0 | 65535 | -1 | Debounce Time for Duty Cycle High Fault Confirm |  | Debounce_ms | 100 | ms
Air_tiDtyCycHiTAFSOKDeb_C | 0 | 65535 | -1 | Debounce Time for Duty Cycle High Fault Heal |  | Debounce_ms | 50 | ms
Air_tiDtyCycLoTAFSDefDeb_C | 0 | 65535 | -1 | Debounce Time for Duty Cycle Low Fault Confirm |  | Debounce_ms | 100 | ms
Air_tiDtyCycLoTAFSOKDeb_C | 0 | 65535 | -1 | Debounce Time for Duty Cycle Low Fault Heal |  | Debounce_ms | 50 | ms
Air_tiRefSigPerMaxTAFS_C | 0 | 60 | -1 | Air temperature reference period maximum limit |  | Time_Period_HFM6 | 60 | ms
Air_tiRefSigPerMinTAFS_C | 0 | 60 | -1 | Air temperature reference period minimum limit |  | Time_Period_HFM6 | 0 | ms
Air_tiPerHiTAFSDefDeb_C | 0 | 65535 | -1 | Debounce Time for Period High Fault Confirm |  | Debounce_ms | 100 | ms
Air_tiPerHiTAFSOKDeb_C | 0 | 65535 | -1 | Debounce Time for Period High Fault Heal |  | Debounce_ms | 50 | ms
Air_tiPerLoTAFSDefDeb_C | 0 | 65535 | -1 | Debounce Time for Period Low Fault Confirm |  | Debounce_ms | 100 | ms
Air_tiPerLoTAFSOKDeb_C | 0 | 65535 | -1 | Debounce Time for Period Low Fault Heal |  | Debounce_ms | 50 | ms
Air_tiPerRefTAFS_C | -107373 | 107374 | -1 | Reference time period for the calculation of frequency drift in the oscilator in case of BOSCH HFM6 sensor with RC oscillator. |  | Time_Period_HFM6 | 52.4888 | ms
Air_swtOscSelTAFS_C | 0 | 1 | -1 | Switch to select the oscillator type for the HFM6 sensor (hex 1 is RC oscillator/hex 0 is Crystal oscillator). |  | boolean | 1
Air_facPerCorTAFS_C | -4 | 3.9999 | -1 | Period correction factor for air mass signal in case of HFM6 with crystal oscillator or errors in air temperature signal. |  | Fact8192 | 1
Air_bDtyOrUType_C | 0 | 1 | -1 | choose to use Duty cycle value or voltage value |  | boolean | 0
Air_utTransfTAFS_CURX | 0 | 5000 | [1 25] | Axis Points of Curve |  | Ad_mv | [0 208 416 624 832 1040 1248 1456 1664 1872 2080 2288 2496 2704 2912 3120 3328 3536 3744 3952 4160 4368 4676 4884 5000] | mv
Air_utTransfTAFS_CUR | -200 | 200 | [1 25] | Curve of transfer frequency signal to temperature for AFST sensor |  | Temp_deg | [22.96 22.96 22.96 22.96 22.96 22.96 22.96 22.96 22.96 22.96 22.96 22.96 22.96 22.96 22.96 22.96 22.96 22.96 22.96 22.96 22.96 22.96 22.96 22.96 22.96] | deg
Air_uVoltMaxTAFS_C | 0 | 5000 | -1 | Maximum threshold value for Voltage from the temperature sensor at HFM position |  | Ad_mv | 5000 | mv
Air_uVoltMinTAFS_C | 0 | 5000 | -1 | Minimum threshold value for Voltage from the temperature sensor at HFM position |  | Ad_mv | 0 | mv
Air_tiVoltHiTAFSDefDeb_C | 0 | 65535 | -1 | Debounce Time for Voltage High Fault Confirm |  | Debounce_ms | 100 | ms
Air_tiVoltHiTAFSOKDeb_C | 0 | 65535 | -1 | Debounce Time for Voltage High Fault Heal |  | Debounce_ms | 50 | ms
Air_tiVoltLoTAFSOKDeb_C | 0 | 65535 | -1 | Debounce Time for Voltage Low Fault Heal |  | Debounce_ms | 50 | ms
Air_tiVoltLoTAFSDefDeb_C | 0 | 65535 | -1 | Debounce Time for Voltage Low Fault Confirm |  | Debounce_ms | 100 | ms

## FIX
Name | Value | Description | Object Class | Typedef | Unit

## ReqSpec
General Description
对从硬件层过来的表征进气温度的占空比信号和周期信号做转换，并对信号做范围检测。
Requirement
Req1 | 计算进气温度值：通过输入占空比信号Air_rRawTAFS查曲线值得到
Req2 | 计算故障检测使能条件：当T15已上电并且输入DSM_bTAFSSigMonRls不存在故障时条件满足。
Req3 | 对占空比信号做范围检测：当Req2的输出为1的情况下，如果输入Air_rRawTAFS大于某个阈值，并且持续时间大于某个阈值，则认为有故障发生；当输入Air_rRawTAFS不大于那个阈值并且持续时间也超过某个阈值，则认为故障恢复。按照同样的逻辑，对输入Air_rRawTAFS做下限检测。
Req4 | 对周期信号做范围检测：当Req2的输出为1的情况下，如果输入Air_tiRawTAFS大于某个阈值，并且持续时间大于某个阈值，则认为有故障发生；当输入Air_tiRawTAFS不大于那个阈值并且持续时间也超过某个阈值，则认为故障恢复。按照同样的逻辑，对输入Air_tiRawTAFS做下限检测。
Req5 | 计算用于修正进气流量的系数：当占空比信号或周期信号存在疑似故障时，输出等于其上一时刻的值；否则等于下一条需求的输出。
Req5.1 | 当以下条件全部成立时，输出等于出等于参考周期Air_tiPerRefTAFS_C除以输入Air_tiRawTAFS： a）占空比信号和周期信号都不存在任何确认故障； b）Req2的输出等于1； c）标定量Air_swtOscSelTAFS_C等于1； 否则，输出等于标定Air_facPerCorTAFS_C。

## FunctionReview
ReqNo.
Req1
Req2
Req3
Model Screenshot1
Model Screenshot2
Model Screenshot3

## InternalReview
Responsible for Review | WanT | Responsible for FD | WangZJ
Remarks | Q == question; E == Error; C == to be changed;I==information
Sheet | Influences | Change necessary | FD Comment
Note on A5: MDL：model INIT： initial M file IN/OUT/MP/CAL/FIX/ReqSpec： The sheet in this file.
Note on C5: refer Remarks

## ChangeLog
ID | ChangeResource | Description
1 | 缺陷 | 2018/6/14，在AFST_DD_DT常量模块后面加上数据类型转换模块