## IN
Name | Min | Max | Width | Description | Object Class | Typedef | Unit
Air_tSensTAFS | -200 | 200 | -1 | Sensed value of the air temperature at HFM position |  | Temp_deg | deg
Air_bDtyCycTAFSFinalDef | 0 | 1 | -1 | Fault flag of TAFS Duty Cycle Final fault |  | boolean
Air_bDtyCycTAFSProvDef | 0 | 1 | -1 | Fault flag of TAFS Duty Cycle fault Proving |  | boolean
Air_bPerTAFSFinalDef | 0 | 1 | -1 | Fault flag of TAFS Period Final fault |  | boolean
Air_bPerTAFSProvDef | 0 | 1 | -1 | Fault flag of TAFS Period fault Proving |  | boolean

## OUT
Name | Min | Max | Width | Description | Object Class | Typedef | DefaultValue | Unit
Air_tAFS_mp | -200 | 200 | -1 | Induction air temperature at the HFM |  | Temp_deg | 20 | deg
Air_tUnFltAFS | -200 | 200 | -1 | Charge-air temperature downstream from charge-air cooler |  | Temp_deg | 20 | deg

## MP
Name | Min | Max | Width | Description | Object Class | Typedef | DefaultValue | Unit

## CAL
Name | Min | Max | Width | Description | Object Class | Typedef | DefaultValue | Unit
Air_tTransStgTAFSDfl_C | -200 | 200 | -1 | Structure containing fixed replacement values and the status word to decide the response in case of errors air temperature sensor at HFM / Fixed replacement value |  | Temp_deg | 49.96 | deg
Air_RmpSlpTAFSPos_C | -200 | 200 | -1 | Structure for Ramp slope / Slope if the ramp has to be increased |  | Temp_deg_s | 10 | deg/s
Air_RmpSlpTAFSNeg_C | -200 | 200 | -1 | Structure for Ramp slope / negative ramp slope |  | Temp_deg_s | 10 | deg/s
Air_facPT1TAFS_C | 0 | 99.9985 | -1 | Filter Coffecient for TAFS |  | PT_fac | 50
SigTst_swtTAFS_C |  |  | -1 | Set air temperature by hand |  | Enum:Switch_conv | Switch_conv.OFF
SigTst_tTAFS_C | -200 | 200 | -1 | Switch for air temperature by hand |  | Temp_deg | 50 | deg

## FIX
Name | Value | Description | Object Class | Typedef | Unit

## ReqSpec
General Description
对从DD模块输出的进气温度值经过故障处理后输出
Requirement
Req1 | 计算有故障时的替代值： 1）当占空比信号和周期信号都不存在任何故障时，输出最终等于Air_tSensTAFS； 2）当占空比信号和周期信号存在经过确认的最终故障时，输出最终等于标定量Air_tTransStgTAFSDfl_C； 3）当占空比信号和周期信号存在疑似故障时，输出等于Req2的输出的上一时刻的值； 当上面3种状态切换时，输出在等于上面3种条件下的最终值之前都得经过Ramp函数过渡，Ramp函数的初始值等于Req2的输出的上一时刻的值，正向和反向过渡斜率分别等于Air_RmpSlpTAFSPos_C和Air_RmpSlpTAFSNeg_C。
Req2 | 计算最终的输出：在标定接口SigTst_swtTAFS_C等于On时，输出等于标定量SigTst_tTAFS_C；否则等于Req2.1的输出。
Req2.1 | 当占空比信号和周期信号存在任何某个故障时，输出等于Req1的输出；否则等于输入Air_tSensTAFS经过低通滤波函数滤波后的值。

## FunctionReview
ReqNo.
Req1
Req2
Req3
Model Screenshot1
Model Screenshot2
Model Screenshot3

## InternalReview
Responsible for Review | WanT | Responsible for FD | WangZJ
Remarks | Q == question; E == Error; C == to be changed;I==information
Sheet | Influences | Change necessary | FD Comment
Note on A5: MDL：model INIT： initial M file IN/OUT/MP/CAL/FIX/ReqSpec： The sheet in this file.
Note on C5: refer Remarks