## IN
Name | Min | Max | Width | Description | Object Class | Typedef | Unit
EGRVlv_rEGR | -100 | 100 | -1 | Control value for the EGR valve |  | Prc_100_rate | %
EGRVlv_rOfsLrnVlv | -100 | 100 | -1 | Control value for offset learning |  | Prc_100_rate | %
BattU_facCor | -32 | 31.9 | -1 | Battery correction factor |  | Factor
CoEng_st |  |  | -1 | Engine coordinator state |  | Enum:EngState_conv
EGRVlv_stAdap | 0 | 65535 | -1 | Status of offset learning |  | State_uint16
Epm_nEng | 0 | 6000 | -1 | Engine speed |  | EngSpeed_rpm | rpm
DevLib_stPwrStgEnaCond | 0 | 65535 | -1 | Control unit status relevant to power stage deactivation/error diagnosis |  | State_uint16

## OUT
Name | Min | Max | Width | Description | Object Class | Typedef | DefaultValue | Unit
EGRVlv_rPs | -100 | 100 | -1 | Duty cycle to power stage |  | Prc_100_rate | 0 | %
EGRVlv_rPsNrm | -100 | 100 | -1 | Normalized value of EGRVLv_rPSNrm |  | Prc_100_rate | 0 | %
EGRVlv_tiPs | -107374182 | 107374182 | -1 | signal period duration |  | Time_PwmHigh_us | 0 | us

## MP
Name | Min | Max | Width | Description | Object Class | Typedef | DefaultValue | Unit
EGRVlv_facCorFltPWM_mp | -32 | 31.9 | -1 | Measurement point for battery correction factor for single flow implementation |  | Factor | 0
EGRVlv_rCnvInPWM_mp | -100 | 100 | -1 | Measurement point for input of the curve |  | Prc_100_rate | 0 | %
EGRVlv_rCnvPWM_mp | -100 | 100 | -1 | Measurement point for output of the curve for single flow implementation |  | Prc_100_rate | 0 | %
EGRVlv_rPsPWM | -100 | 100 | -1 | Duty cycle to power stage |  | Prc_100_rate | 0 | %
EGRVlv_rPsNrmPWM | -100 | 100 | -1 | Normalized value of EGRVLv_rPSNrm |  | Prc_100_rate | 0 | %
EGRVlv_facCorFltHb_mp | -32 | 31.9 | -1 | Measurement point for battery correction factor for single flow implementation |  | Factor | 0
EGRVlv_rCnvInHb_mp | -100 | 100 | -1 | Measurement point for input of the curve |  | Prc_100_rate | 0 | %
EGRVlv_rCnvHb_mp | -100 | 100 | -1 | Measurement point for output of the curve for single flow implementation |  | Prc_100_rate | 0 | %
EGRVlv_rPsHb | -100 | 100 | -1 | Duty cycle to power stage |  | Prc_100_rate | 0 | %
EGRVlv_rPsNrmHb | -100 | 100 | -1 | Normalized value of EGRVLv_rPSNrm |  | Prc_100_rate | 0 | %

## CAL
Name | Min | Max | Width | Description | Object Class | Typedef | DefaultValue | Unit
EGRVlv_swtHwSel_C | 0 | 1 | -1 | Switch to select between CJ945/TLE6244 and CJ230/TLE7209 power stages |  | boolean | 1
EGRVlv_facBattCorFacFlt_C | 0 | 99.9985 | -1 | PT1 filter factor for the battery voltage correction filter |  | PT_fac | 50
EGRVlv_facCorStrt_C | -32 | 31.9 | -1 | Correction factor compensation in Start state |  | Factor | 0.8
EGRVlv_stPwrStgDiaDis_C | 0 | 65535 | -1 | Mask to select power stage diagnosis disable conditions |  | uint16 | 0
EGRVlv_swtPwmOutBattCor_C | 0 | 1 | -1 | Devlib diagnosis parameter structure / Switch to enable battery correction |  | boolean | 0
EGRVlv_stPwrStgDis_C | 0 | 65535 | -1 | Mask to select power stage disable conditions |  | uint16 | 0
EGRVlv_rPwmOutMin_C | -100 | 100 | -1 | Devlib diagnosis parameter structure / Minimum threshold for the duty cycle |  | Prc_100_rate | 0 | %
EGRVlv_rPwmOutMax_C | -100 | 100 | -1 | Devlib diagnosis parameter structure / Maximum threshold for the duty cycle |  | Prc_100_rate | 0 | %
EGRVlv_rCnvPWM_MAP | -100 | 100 | [16 16] | Pulsation correction map |  | Prc_100_rate | [1 1 1 1 1 1 1 1 1 1 1 1 1 1 1 1;1 1 1 1 1 1 1 1 1 1 1 1 1 1 1 1;1 1 1 1 1 1 1 1 1 1 1 1 1 1 1 1;1 1 1 1 1 1 1 1 1 1 1 1 1 1 1 1;1 1 1 1 1 1 1 1 1 1 1 1 1 1 1 1;1 1 1 1 1 1 1 1 1 1 1 1 1 1 1 1;1 1 1 1 1 1 1 1 1 1 1 1 1 1 1 1;1 1 1 1 1 1 1 1 1 1 1 1 1 1 1 1;1 1 1 1 1 1 1 1 1 1 1 1 1 1 1 1;1 1 1 1 1 1 1 1 1 1 1 1 1 1 1 1;1 1 1 1 1 1 1 1 1 1 1 1 1 1 1 1;1 1 1 1 1 1 1 1 1 1 1 1 1 1 1 1;1 1 1 1 1 1 1 1 1 1 1 1 1 1 1 1;1 1 1 1 1 1 1 1 1 1 1 1 1 1 1 1;1 1 1 1 1 1 1 1 1 1 1 1 1 1 1 1;1 1 1 1 1 1 1 1 1 1 1 1 1 1 1 1] | %
EGRVlv_rCnvPWM_MAPX | -100 | 100 | [1 16] | X Axis Points of Map |  | Prc_100_rate | [0 6 13 15 25 28 35 39 48 57 68 78 84 94 97 99] | %
EGRVlv_rCnvPWM_MAPY | 0 | 6000 | [1 16] | Y Axis Points of Map |  | EngSpeed_rpm | [0 350 700 1050 1400 1750 2100 2450 2800 3150 3500 3850 4200 4550 4900 5250] | rpm
EGRVlv_rCnvPsNrmPWM_CUR | -100 | 100 | [1 25] | Normalized correction curve |  | Prc_100_rate | [0 6 13 15 25 28 35 39 48 57 68 78 84 94 97 99] | %
EGRVlv_rCnvPsNrmPWM_CURX | -100 | 100 | [1 25] | X Axis Points of curve |  | Prc_100_rate | [0 6 13 15 25 28 35 39 48 57 68 78 84 94 97 99] | %
EGRVlv_rCnvHb_MAP | -100 | 100 | [16 16] | Pulsation correction map |  | Prc_100_rate | [1 1 1 1 1 1 1 1 1 1 1 1 1 1 1 1;1 1 1 1 1 1 1 1 1 1 1 1 1 1 1 1;1 1 1 1 1 1 1 1 1 1 1 1 1 1 1 1;1 1 1 1 1 1 1 1 1 1 1 1 1 1 1 1;1 1 1 1 1 1 1 1 1 1 1 1 1 1 1 1;1 1 1 1 1 1 1 1 1 1 1 1 1 1 1 1;1 1 1 1 1 1 1 1 1 1 1 1 1 1 1 1;1 1 1 1 1 1 1 1 1 1 1 1 1 1 1 1;1 1 1 1 1 1 1 1 1 1 1 1 1 1 1 1;1 1 1 1 1 1 1 1 1 1 1 1 1 1 1 1;1 1 1 1 1 1 1 1 1 1 1 1 1 1 1 1;1 1 1 1 1 1 1 1 1 1 1 1 1 1 1 1;1 1 1 1 1 1 1 1 1 1 1 1 1 1 1 1;1 1 1 1 1 1 1 1 1 1 1 1 1 1 1 1;1 1 1 1 1 1 1 1 1 1 1 1 1 1 1 1;1 1 1 1 1 1 1 1 1 1 1 1 1 1 1 1] | %
EGRVlv_rCnvHb_MAPX | -100 | 100 | [1 16] | X Axis Points of Map |  | Prc_100_rate | [0 6 13 15 25 28 35 39 48 57 68 78 84 94 97 99] | %
EGRVlv_rCnvHb_MAPY | 0 | 6000 | [1 16] | Y Axis Points of Map |  | EngSpeed_rpm | [0 350 700 1050 1400 1750 2100 2450 2800 3150 3500 3850 4200 4550 4900 5250] | rpm
EGRVlv_rCnvPsNrmHb_CUR | -100 | 100 | [1 25] | Normalized correction curve |  | Prc_100_rate | [0 6 13 15 25 28 35 39 48 57 68 78 84 94 97 99] | %
EGRVlv_rCnvPsNrmHb_CURX | -100 | 100 | [1 25] | X Axis Points of curve |  | Prc_100_rate | [0 6 13 15 25 28 35 39 48 57 68 78 84 94 97 99] | %
EGRVlv_tiPs_C | -107374182 | 107374182 | -1 | signal period duration |  | Time_PwmHigh_us | 0 | us

## FIX
Name | Value | Description | Object Class | Typedef | Unit

## ReqSpec
General Description
Requirement
Req1
Req2
Req3

## FunctionReview
ReqNo.
Req1
Req2
Req3
Model Screenshot1
Model Screenshot2
Model Screenshot3

## InternalReview
Responsible for Review | WanT | Responsible for FD | WangZJ
Remarks | Q == question; E == Error; C == to be changed;I==information
Sheet | Influences | Change necessary | FD Comment
Note on A5: MDL：model INIT： initial M file IN/OUT/MP/CAL/FIX/ReqSpec： The sheet in this file.
Note on C5: refer Remarks

## ChangeLog
ID | ChangeResource | Description
1 | 需求 | 增加EGR位置传感器模块用于采集传感器信号并进行电压范围合理性校验