## IN
Name | Min | Max | Width | Description | Object Class | Typedef | Unit
EGRVlv_uRaw | 0 | 5000 | -1 | Raw voltage value of position sensor |  | Ad_mv | mv
DSM_bEGRVlvSSpMon | 0 | 1 | -1 | Status of FId_EGRVlvSSpMon |  | boolean
EGRVlv_rOfsLrnFrst_MR | -100 | 100 | -1 | First learnt offset value read from EEPROM |  | Prc_100_rate | %
DSM_bEGRVlvPhysRng | 0 | 1 | -1 | Status of FId_EGRVlvPhysRng |  | boolean

## OUT
Name | Min | Max | Width | Description | Object Class | Typedef | DefaultValue | Unit
EGRVlv_rSens | -100 | 100 | -1 | Sensed value of actuator position without error handling |  | Prc_100_rate | 0 | %
EGRVlv_bFinalDef | 0 | 1 | -1 | the final fault flag |  | boolean | 0
EGRVlv_bProvDef | 0 | 1 | -1 | the fault flag for the moment |  | boolean | 0
EGRVlv_bSRCMaxDeb_DSM | 0 | 1 | -1 | SRC High for EGR position sensor voltage |  | boolean | 0
EGRVlv_bSRCMinDeb_DSM | 0 | 1 | -1 | SRC Low for EGR position sensor voltage |  | boolean | 0
EGRVlv_bPhysRngHiDeb_DSM | 0 | 1 | -1 | Status of EGRVlv_bPhysRngHiDeb |  | boolean | 0
EGRVlv_bPhysRngLoDeb_DSM | 0 | 1 | -1 | Status of EGRVlv_bPhysRngLoDeb |  | boolean | 0
EGRVlv_bPhysRngFinalDef | 0 | 1 | -1 | Status Sensor of the EGR valve physical Signal range check finally defect |  | boolean | 0
EGRVlv_bPhysRngProvDef | 0 | 1 | -1 | Status Sensor of the EGR valve physical Signal range check temporary defect |  | boolean | 0

## MP
Name | Min | Max | Width | Description | Object Class | Typedef | DefaultValue | Unit
EGRVlv_bSRCMax | 0 | 1 | -1 | EGR Valve voltage signal maximum limit value |  | boolean | 0
EGRVlv_bSRCMin | 0 | 1 | -1 | EGR Valve voltage signal minimum limit value |  | boolean | 0
EGRVlv_bPhysRngHi | 0 | 1 | -1 | Status Sensor of the EGR Valve high voltage Signal range |  | boolean | 0
EGRVlv_bPhysRngLo | 0 | 1 | -1 | Status Sensor of the EGR Valve low voltage Signal range |  | boolean | 0

## CAL
Name | Min | Max | Width | Description | Object Class | Typedef | DefaultValue | Unit
EGRVlv_rTransf_CURX | 0 | 5000 | [1 25] | Transformation aixs to convert the voltage value to positon value |  | Ad_mv | [331 408 458 507 629 787 882 977 1220 1518 1691 1865 2273 2700 3142 3363 3571 3956 4115 4274 4518 4696 4755 4815 4892] | mv
EGRVlv_rTransf_CUR | -100 | 100 | [1 25] | Transformation curve to convert the voltage value to positon value |  | Prc_100_rate | [98 95 92 90 85 80 75 70 65 60 50 45 40 36 30 28 26 21 17 15 13 10 8 6 2] | %
EGRVlv_tiMaxDefDeb_C | 0 | 65535 | -1 | Debounce time for checking heal of EGRVlv_bSRCMaxDeb |  | Debounce_ms | 200 | ms
EGRVlv_tiMaxOKDeb_C | 0 | 65535 | -1 | Debounce time for checking heal of EGRVlv_bSRCMaxDeb |  | Debounce_ms | 200 | ms
EGRVlv_tiMinDefDeb_C | 0 | 65535 | -1 | Debounce time for checking heal of EGRVlv_bSRCMinDeb |  | Debounce_ms | 200 | ms
EGRVlv_tiMinOKDeb_C | 0 | 65535 | -1 | Debounce time for checking heal of EGRVlv_bSRCMinDeb |  | Debounce_ms | 200 | ms
EGRVlv_uSRCMax_C | 0 | 5000 | -1 | Class for default values for signal range check analog input / Threshold for SRC -Max detection |  | Ad_mv | 4800 | mv
EGRVlv_uSRCMin_C | 0 | 5000 | -1 | Class for default values for signal range check analog input / Threshold for SRC -Min detection |  | Ad_mv | 200 | mv
EGRVlv_tiPhysRngHiDefDeb_C | 0 | 65535 | -1 | Debounce time for checking heal of EGRVlv_bPhysRngHiDeb |  | Debounce_ms | 200 | ms
EGRVlv_tiPhysRngHiOKDeb_C | 0 | 65535 | -1 | Debounce time for checking heal of EGRVlv_bPhysRngHiDeb |  | Debounce_ms | 200 | ms
EGRVlv_tiPhysRngLoDefDeb_C | 0 | 65535 | -1 | Debounce time for checking heal of EGRVlv_bPhysRngLoDeb |  | Debounce_ms | 200 | ms
EGRVlv_tiPhysRngLoOKDeb_C | 0 | 65535 | -1 | Debounce time for checking heal of EGRVlv_bPhysRngLoDeb |  | Debounce_ms | 200 | ms
EGRVlv_rAdapDiffPlausLgT_C | -100 | 100 | -1 | Long time drift threshold |  | Prc_100_rate | 20 | %
EGRVlv_rCmpNewCtlUn_C | -100 | 100 | -1 | Default value for the new ECU |  | Prc_100_rate | 5 | %

## FIX
Name | Value | Description | Object Class | Typedef | Unit
PRC_100 | 100 | 100 percent |  | Prc_100_rate | %
PRC_ZERO | 0 | 0 percent |  | Prc_100_rate | %

## ReqSpec
General Description
EGRVlv_DDSens模块主要是完成EGR阀位置信号采样电压值转换为物理值，以及对电压采样值范围和EGR阀位置物理值范围进行合理性检测。
Requirement
Req1 | 当EGR阀位置故障检测功能激活信号有效时，EGR阀位置信号采样电压值EGRVlv_uRaw大于电压信号上限值或者小于电压信号下限值，电压临时故障标志位EGRVlv_bProvDef=1；若临时故障持续时间大于故障确认时间，电压最终故障标志位EGRVlv_bFinalDef=1并清除电压临时故障标志位，且电压值超上限或下限分别置位输出故障记录标志；
Req2 | 当EGR阀位置故障检测功能激活信号无效时，电压最终故障标志位EGRVlv_bFinalDef=1并置电压临时故障标志位EGRVlv_bProvDef=0，分别清除电压值超上限或下限故障记录标志。
Req3 | EGR阀位置信号采样电压值经过位置传感器转换曲线得到EGR阀位置。
Req4 | 当第一次偏移自学习值不等于新ECU的默认值时，使能EGR阀位置的物理值检测功能；当第一次偏移自学习值等于新ECU的默认值时，不使能EGR阀位置的物理值检测功能。
Req5 | 当没有电压临时故障和最终故障的情况下，EGR阀位置大于其物理上限值或者小于其物理下限值时，EGR阀位置物理值临时故障标志位EGRVlv_bPhysRngProvDef=1；持续时间大于故障确认时间，EGR阀位置物理值最终故障标志位EGRVlv_bPhysRngFinalDef=1，并清除物理值临时故障标志位，且物理值超上限或下限分别置位输出故障记录标志；
Req6 | 当有电压临时故障标志位或电压最终故障标志位置位的情况下，物理值临时/最终故障标志位，故障记录标志位都清除；物理值信号继续进行检测，当电压临时故障标志位或电压最终故障标志位清除以后，物理值临时/最终故障标志位根据当前的检测结果输出。

## FunctionReview
ReqNo.
Req1
Req2
Req3
Model Screenshot1
Model Screenshot2
Model Screenshot3

## InternalReview
Responsible for Review | WanT | Responsible for FD | WangZJ
Remarks | Q == question; E == Error; C == to be changed;I==information
Sheet | Influences | Change necessary | FD Comment
Note on A5: MDL：model INIT： initial M file IN/OUT/MP/CAL/FIX/ReqSpec： The sheet in this file.
Note on C5: refer Remarks

## ChangeLog
ID | ChangeResource | Description
1 | 需求 | 增加EGR位置传感器模块用于采集传感器信号并进行电压范围合理性校验