## IN
Name | Min | Max | Width | Description | Object Class | Typedef | Unit
EGRVlv_rGovDvt | -100 | 100 | -1 | Control deviation |  | Prc_100_rate | %
EngDa_tFld | -3000 | 3000 | 3 | Engine temperature field |  | Temp_deg | deg
DSM_bEGRVlvGovOn | 0 | 1 | -1 | Status of FId_EGRVlvGovOn |  | boolean
EGRVlv_stAdap | 0 | 65535 | -1 | Status of offset learning |  | State_uint16
EGRVlv_stClnUp | 0 | 255 | -1 | Status of valvle cleanup function |  | State_uint8
EGRVlv_rAct | -100 | 100 | -1 | Actuatorposition |  | Prc_100_rate | %
EGRVlv_rGovDesVal | -100 | 100 | -1 | Internal desired value for governor |  | Prc_100_rate | %
CoEng_st |  |  | -1 | Engine coordinator state |  | Enum:EngState_conv
EGRVlv_stTmpOfsLrnt | 0 | 1 | -1 | Temporary offset of the EGR valve is already learnt in the current driving cycle |  | boolean

## OUT
Name | Min | Max | Width | Description | Object Class | Typedef | DefaultValue | Unit
EGRVlv_rRlsEGR | -100 | 100 | -1 | Additional control value to release a jammed valve |  | Prc_100_rate | 0 | %
EGRVlv_stMon | 0 | 65535 | -1 | State of system monitoring |  | State_uint16 | 0
EGRVlv_bJamVlvClsd_DSM | 0 | 1 | -1 | Status of EGRVlv_bJamVlvClsd |  | boolean | 0
EGRVlv_bJamVlvOpn_DSM | 0 | 1 | -1 | Status of EGRVlv_bJamVlvOpn |  | boolean | 0
EGRVlv_bGovDvtMaxDeb_DSM | 0 | 1 | -1 | Status of EGRVlv_bGovDvtMaxDeb |  | boolean | 0
EGRVlv_bGovDvtMinDeb_DSM | 0 | 1 | -1 | Status of EGRVlv_bGovDvtMinDeb |  | boolean | 0

## MP
Name | Min | Max | Width | Description | Object Class | Typedef | DefaultValue | Unit
EGRVlv_stEnaMon | 0 | 1 | -1 | Enable condition |  | boolean | 0
EGRVlv_stJamVlv | 0 | 1 | -1 | Status indicates that the valve is jammed |  | boolean | 0
EGRVlv_tEngMon_mp | -3000 | 3000 | -1 | Engine monitoring temperature |  | Temp_deg | 0 | deg
EGRVlv_numLckdDet | 0 | 255 | -1 | Number of tasks since constant governor deviation at LMS |  | State_uint8 | 0
EGRVlv_stLMSDet | 0 | 1 | -1 | Status of LMS detection |  | boolean | 0
EGRVlv_stStepDet | 0 | 1 | -1 | Status of step detection |  | boolean | 0

## CAL
Name | Min | Max | Width | Description | Object Class | Typedef | DefaultValue | Unit
EGRVlv_swtGovByp_C | 0 | 1 | -1 | Switch for bypassing the position controller |  | boolean | 0
EGRVlv_rDvtMax_C | -100 | 100 | -1 | Threshold for detection of positive governor deviation |  | Prc_100_rate | 10 | %
EGRVlv_rDvtMin_C | -100 | 100 | -1 | Threshold for detection of negative governor deviation |  | Prc_100_rate | 5 | %
EGRVlv_tiGovDvtMaxDebDef_C | 0 | 65535 | -1 | Debounce time for checking heal of EGRVlv_bGovDvtMaxDeb |  | Debounce_ms | 200 | ms
EGRVlv_tiGovDvtMaxDebOk_C | 0 | 65535 | -1 | Debounce time for checking heal of EGRVlv_bGovDvtMaxDeb |  | Debounce_ms | 200 | ms
EGRVlv_tiGovDvtMinDebDef_C | 0 | 65535 | -1 | Debounce time for checking heal of EGRVlv_bGovDvtMinDeb |  | Debounce_ms | 200 | ms
EGRVlv_tiGovDvtMinDebOk_C | 0 | 65535 | -1 | Debounce time for checking heal of EGRVlv_bGovDvtMinDeb |  | Debounce_ms | 200 | ms
EGRVlv_tiRls_C | 0 | 10000 | -1 | Time during which release function is active |  | Time_s | 1 | s
EGRVlv_tiRepRls_C | 0 | 10000 | -1 | Time for releasing jammed valve condition |  | Time_s | 1 | s
EGRVlv_rJamVlvOpnLo_C | -100 | 100 | -1 | Lower threshold for hysterisis for eliminating noise effect in the sensed position |  | Prc_100_rate | 8 | %
EGRVlv_rJamVlvOpnHi_C | -100 | 100 | -1 | Upper threshold for hysterisis for eliminating noise effect in the sensed position |  | Prc_100_rate | 10 | %
EGRVlv_rJamVlvOpnDemMax_C | -100 | 100 | -1 | Demand threshold detection for jammed valve in the open state |  | Prc_100_rate | 2 | %
EGRVlv_RlsIKi_C | -128 | 127.9 | -1 | Ki for the release integrator |  | EGRCtl_Ki | 5 | %/(mg/hub)/s
EGRVlv_rRlsMax_C | -100 | 100 | -1 | Maximum output for release function |  | Prc_100_rate | 80 | %
EGRVlv_numMonEngTemp_C | 0 | 255 | -1 | Index for selecting the engine temperature |  | State_uint8 | 0
EGRVlv_tEngLo_C | -3000 | 3000 | -1 | Lower temperature threshold for the release of the monitoring of abnormality in the EGR regulation |  | Temp_deg | 150 | deg
EGRVlv_tEngHi_C | -3000 | 3000 | -1 | Upper temperature threshold for the release of the monitoring of abnormality in the EGR regulation |  | Temp_deg | 200 | deg
EGRVlv_numLckdDetThres_C | 0 | 255 | -1 | Locked detection threshold |  | State_uint8 | 0
EGRVlv_rLMSThresDwn_C | -100 | 100 | -1 | Set point threshold to detect LMS |  | Prc_100_rate | 5 | %
EGRVlv_rLckdDetThres_C | -100 | 100 | -1 | Locked detection threshold ratio |  | Prc_100_rate | 5 | %
EGRVlv_rLMSActThresDwn_C | -100 | 100 | -1 | Actual position threshold to detect LMS |  | Prc_100_rate | 5 | %
EGRVlv_rLMSActPosThresInit_C | -100 | 100 | -1 | positive threshold |  | Prc_100_rate | 3 | %
EGRVlv_rStpThres_C | -100 | 100 | -1 | Threshold for step detection |  | Prc_100_rate | 2 | %
EGRVlv_tiLMS_C | 0 | 10000 | -1 | Time during which pull down is active |  | Time_s | 1 | s
EGRVlv_rLMSThresUp_C | -100 | 100 | -1 | Threshold to reset LMS detection bit |  | Prc_100_rate | 10 | %
EGRVlv_numJamVlv_C | 0 | 100 | -1 | The maxmum number of anti-stuck execution times |  | State_uint8 | 2

## FIX
Name | Value | Description | Object Class | Typedef | Unit

## ReqSpec
General Description
Requirement
Req1
Req2
Req3

## FunctionReview
ReqNo.
Req1
Req2
Req3
Model Screenshot1
Model Screenshot2
Model Screenshot3

## InternalReview
Responsible for Review | WanT | Responsible for FD | WangZJ
Remarks | Q == question; E == Error; C == to be changed;I==information
Sheet | Influences | Change necessary | FD Comment
Note on A5: MDL：model INIT： initial M file IN/OUT/MP/CAL/FIX/ReqSpec： The sheet in this file.
Note on C5: refer Remarks

## ChangeLog
ID | ChangeResource | Description
1 | 需求 | 增加EGR位置传感器模块用于采集传感器信号并进行电压范围合理性校验