## IN
Name | Min | Max | Width | Description | Object Class | Typedef | Unit
EGRVlv_rSens | -100 | 100 | -1 | Sensed value of actuator position without error handling |  | Prc_100_rate | %
EGRVlv_bFinalDef | 0 | 1 | -1 | the final fault flag |  | boolean
EGRVlv_bProvDef | 0 | 1 | -1 | the fault flag for the moment |  | boolean
EGRVlv_bPhysRngFinalDef | 0 | 1 | -1 | Status Sensor of the EGR valve physical Signal range check finally defect |  | boolean
EGRVlv_bPhysRngProvDef | 0 | 1 | -1 | Status Sensor of the EGR valve physical Signal range check temporary defect |  | boolean
EGRVlv_rEGR | -100 | 100 | -1 | Control value for the EGR valve |  | Prc_100_rate | %
DSM_bEGRVlvModVal | 0 | 1 | -1 | Status of FId_EGRVlvModVal |  | boolean
EGRVlv_rDesLMS | -100 | 100 | -1 | Desired value from LMS control |  | Prc_100_rate | %
EGRVlv_rGovDvt | -100 | 100 | -1 | Control deviation |  | Prc_100_rate | %
DSM_bEGRVlvReplVal | 0 | 1 | -1 | Status of FId_EGRVlvReplVal |  | boolean
T15_st |  |  | -1 | Terminal 15 status after denouncing |  | Enum:Switch_conv
EGRVlv_swtEGRTyp | 0 | 255 | -1 | Type of EGR actuator used |  | State_uint8
CoEng_st |  |  | -1 | Engine coordinator state |  | Enum:EngState_conv
BattU_u | 0 | 50000 | -1 | Battery voltage |  | Battery_mv | mv
SyC_stSub |  |  | -1 | Current system/ECU sub-state |  | Enum:SubSysExeState_conv
EGRVlv_stOfsLrnStrt | 0 | 1 | -1 | Diagnosis tester value to start offset learning |  | boolean
DSM_bEGRVlvOfsLrnInhib | 0 | 1 | -1 | FId inhibited in case of system fault |  | boolean
EngDa_tFld | -3000 | 3000 | 3 | Engine temperature field |  | Temp_deg | deg

## OUT
Name | Min | Max | Width | Description | Object Class | Typedef | DefaultValue | Unit
EGRVlv_rActUnCor | -100 | 100 | -1 | Uncorrected position of the valve |  | Prc_100_rate | 0 | %
EGRVlv_rAct | -100 | 100 | -1 | Actuatorposition |  | Prc_100_rate | 0 | %
EGRVlv_stTmpOfsLrnt | 0 | 1 | -1 | Temporary offset of the EGR valve is already learnt in the current driving cycle |  | boolean | 0
EGRVlv_rActInv | -100 | 100 | -1 | Actuatorposition (100% - rAct) |  | Prc_100_rate | 0 | %
EGRVlv_rActNoErrHdl | -100 | 100 | -1 | Valve position (offset corrected without error handling) |  | Prc_100_rate | 0 | %
EGRVlv_bEGRVlvLgTDrft_DSM | 0 | 1 | -1 | Fault path for long time valve drift |  | boolean | 0
EGRVlv_bEGRVlvOfsPlaus_DSM | 0 | 1 | -1 | Fault path for plausibility error |  | boolean | 0
EGRVlv_bEGRVlvShTDrft_DSM | 0 | 1 | -1 | Fault path for short time valve drift |  | boolean | 0
EGRVlv_bEGRVlvOfsLrnJamVlv_DSM | 0 | 1 | -1 | Fault path for jammed valve error during offset learning |  | boolean | 0
EGRVlv_rAdapLrn_mp | -100 | 100 | -1 | Offset learnt value in the present driving cycle |  | Prc_100_rate | 0 | %
EGRVlv_stNewVlvTrg_mp | 0 | 1 | -1 | New valve trigger status |  | boolean | 0
EGRVlv_stAdap | 0 | 65535 | -1 | Status of offset learning |  | State_uint16 | 0
EGRVlv_rOfsLrnVlv | -100 | 100 | -1 | Control value for offset learning |  | Prc_100_rate | 0 | %
EGRVlv_rOfsLrnFrst | -100 | 100 | -1 | First learnt offset value stored in EEPROM |  | Prc_100_rate | 0 | %
EGRVlv_rOfsLrnLst | -100 | 100 | -1 | Last learnt offset value stored in EEPROM |  | Prc_100_rate | 0 | %
EGRVlv_stOfsLrn | 0 | 255 | -1 | Offset learning for Throttle valve complete |  | State_uint8 | 0

## MP
Name | Min | Max | Width | Description | Object Class | Typedef | DefaultValue | Unit
EGRVlv_rModVal | -100 | 100 | -1 | The model value used in the evaluation of the EGR valve actuator position EGRVlv_rAct |  | Prc_100_rate | 0 | %
EGRVlv_rTmpOfs | -100 | 100 | -1 | Temperory offset calculated |  | Prc_100_rate | 0 | %
EGRVlv_rUnFlt | -100 | 100 | -1 | Unfiltered EGR valve position |  | Prc_100_rate | 0 | %
EGRVlv_rFlt | -100 | 100 | -1 | Filtered EGR valve position |  | Prc_100_rate | 0 | %
EGRVlv_swtEGRTyp2 | 0 | 1 | -1 | Bit 2 of EGRVlv_swtEGRTyp |  | boolean | 0
EGRVlv_swtEGRTyp2T | 0 | 1 | -1 | Temperature-related state when EGRVlv_swtEGRTyp.2 is set |  | boolean | 0
EGRVlv_stOfsLrnFrst | 0 | 1 | -1 | Status of first learnt offset value |  | boolean | 0
EGRVlv_stOfsLrnLst | 0 | 1 | -1 | Status of last learnt offset value |  | boolean | 0
EGRVlv_stOpnLdDiag | 0 | 1 | -1 | Trigger for open Load diagnostics |  | boolean | 0
EGRVlv_stEdgOpn_mp | 0 | 1 | -1 | Status of opening of EGR valve not for the first time |  | boolean | 0
EGRVlv_stFrstOpn_mp | 0 | 1 | -1 | Status of first opening of EGR valve |  | boolean | 0
EGRVlv_stVlvStk_mp | 0 | 1 | -1 | Status of valve stuck during opening |  | boolean | 0
EGRVlv_stVlvOpnBuf_mp | 0 | 1 | -1 | Status of valve opening |  | boolean | 0
EGRVlv_stVlvJamBuf_mp | 0 | 1 | -1 | Status of valve jammed during opening |  | boolean | 0
EGRVlv_stVlvJamBufCls_mp | 0 | 1 | -1 | Status of valve jammed during closing |  | boolean | 0
EGRVlv_stAdapVlv_mp | 0 | 1 | -1 | State of valve close |  | boolean | 0
EGRVlv_stStr_mp | 0 | 1 | -1 | Store state status |  | boolean | 0
EGRVlv_rAdapPos_mp | -100 | 100 | -1 | Valve position at zero point |  | Prc_100_rate | 0 | %
EGRVlv_ctAdapCls_mp | 0 | 65535 | -1 | Close/open cycle counter |  | Counter_num | 0
EGRVlv_stVlvClsBuf_mp | 0 | 1 | -1 | Status of valve closure |  | boolean | 0
EGRVlv_stVlvStkCls_mp | 0 | 1 | -1 | Status of valve stuck during closing |  | boolean | 0
EGRVlv_stVlvClsd_mp | 0 | 1 | -1 | Status of valve closure |  | boolean | 0
EGRVlv_stMovFin_mp | 0 | 1 | -1 | Status of adaption finished |  | boolean | 0
EGRVlv_rPosLrnMin_mp | -100 | 100 | -1 | Minimum offset obtained during offset learning close/open cycles |  | Prc_100_rate | 0 | %
EGRVlv_rPosLrnMax_mp | -100 | 100 | -1 | Maximum offset obtained during offset learning close/open cycles |  | Prc_100_rate | 0 | %
EGRVlv_rPlausVal_mp | -100 | 100 | -1 | Plausible value(Difference between the max and min adaption values) |  | Prc_100_rate | 0 | %
EGRVlv_stPlaus | 0 | 1 | -1 | State to indicate a plausibility error is detected |  | boolean | 0
EGRVlv_stAdpSccs | 0 | 1 | -1 | State to indicate the offset learning is adapting successfully |  | boolean | 0
EGRVlv_stLgTDrft | 0 | 1 | -1 | State to indicate a long time drift error is detected |  | boolean | 0
EGRVlv_stShTDrft | 0 | 1 | -1 | State to indicate a short time drift error is detected |  | boolean | 0
EGRVlv_stOfsEngCond_mp | 0 | 1 | -1 | Status of engine condition for offset learning release |  | boolean | 0
EGRVlv_stOfsLrnRls_mp | 0 | 1 | -1 | Status of offset learning release |  | boolean | 0
EGRVlv_stBrkAftRun | 0 | 1 | -1 | Status of broken afterrun |  | boolean | 0
EGRVlv_rOfs_mp | -100 | 100 | -1 | Offset correction |  | Prc_100_rate | 0 | %
EGRVlv_stTrg_mp | 0 | 1 | -1 | Trigger status |  | boolean
EGRVlv_rOfsLrnVlvUnLim | -100 | 100 | -1 | Unlimited control value for offset learning |  | Prc_100_rate | 0 | %
EGRVlv_tiStable_mp | 0 | 65535 | -1 | Duration time that keeps the EGR valve steady |  | Debounce_ms | 0 | ms
EGRVlv_rAdapPosAvg_mp | -100 | 100 | -1 | Average valve position at zero point |  | Prc_100_rate | 0 | %
EGRVlv_tiAdapWaitSensAcq_mp | 0 | 65535 | -1 | Duration time waiting for sensor acquisition |  | Debounce_ms | 0 | ms
EGRVlv_rLinOfs_mp | -100 | 100 | -1 | Valve position before limiting |  | Prc_100_rate | 0 | %

## CAL
Name | Min | Max | Width | Description | Object Class | Typedef | DefaultValue | Unit
EGRVlv_rTransStgDfl_C | -100 | 100 | -1 | Structure for Transtage / Fixed replacement value |  | Prc_100_rate | 20 | %
EGRVlv_RmpSlpPos_C | -327.68 | 327.67 | -1 | Parameter for Ramp 1 / Slope if the ramp has to be increased |  | DutyCycle_rate_s | 3 | %/s
EGRVlv_RmpSlpNeg_C | -327.68 | 327.67 | -1 | Parameter for Ramp 1 / negative ramp slope |  | DutyCycle_rate_s | 3 | %/s
EGRVlv_facPT1_C | 0 | 99.9985 | -1 | PT1 filter factor for EGRVlv sensor |  | PT_fac | 50
EGRVlv_facPT1ModVal_C | 0 | 99.9985 | -1 | PT1 filter factor for EGRVlv sensor model value |  | PT_fac | 50
SigTst_rEGRVlv_C | -100 | 100 | -1 | Set EGR valve position by hand |  | Prc_100_rate | 20 | %
SigTst_swtEGRVlv_C | 0 | 1 | -1 | Switch for EGR valve position by hand |  | Enum:Switch_conv | Switch_conv.OFF
EGRVlv_rPullDwnThres_C | -100 | 100 | -1 | Pull down threshold ratio |  | Prc_100_rate | 15 | %
EGRVlv_rTmpOfsLrnMin_C | -100 | 100 | -1 | Minimum offset ratio |  | Prc_100_rate | 10 | %
EGRVlv_rTmpOfsLrnMax_C | -100 | 100 | -1 | Maximum offset ratio |  | Prc_100_rate | 30 | %
EGRVlv_rActMin_C | -100 | 100 | -1 | Minimum threshold for actual sensed valve position |  | Prc_100_rate | 5 | %
EGRVlv_rActMax_C | -100 | 100 | -1 | Maximum threshold for actual sensed valve position |  | Prc_100_rate | 95 | %
EGRVlv_swtOfsLrnActv_C | 0 | 1 | -1 | Switch to ENABLE/DISABLE offset learning |  | boolean | 1
EGRVlv_swtSensPrs_C | 0 | 1 | -1 | Switch for position sensor present or not |  | boolean | 1
EGRVlv_rCmpNewCtlUn_C | -100 | 100 | -1 | Default value for the new ECU |  | Prc_100_rate | 20 | %
EGRVlv_numEngTempOfsLrnRls1_C | 0 | 255 | -1 | Index for EngDa_tFld |  | uint8 | 0
EGRVlv_tEngFldThresOfsLrnRls1_C | -3000 | 3000 | -1 | Threshold temperature for release of offset learning strategy-1 |  | Temp_deg | 0 | deg
EGRVlv_numEngTempOfsLrnRls2_C | 0 | 255 | -1 | Index for EngDa_tFld |  | uint8 | 0
EGRVlv_tEngFldThresOfsLrnRls2_C | -3000 | 3000 | -1 | Threshold temperature for release of offset learning strategy-2 |  | Temp_deg | 0 | deg
EGRVlv_rAdapIniOpn_C | -100 | 100 | -1 | Initialisation value for the integrator for the opening valve |  | Prc_100_rate | 30 | %
EGRVlv_rAdapIniOpn0_C | -100 | 100 | -1 | Initialisation value for the integrator for the opening valve(first time) |  | Prc_100_rate | 18 | %
EGRVlv_facAdapClsStrt_C | -32 | 31.9 | -1 | Integrator initialisation factor |  | Factor | 0.7
EGRVlv_rAdapAgOpnMin_C | -100 | 100 | -1 | Minimum opening angle |  | Prc_100_rate | 30 | %
EGRVlv_tiAdapJamVlv_C | 0 | 65535 | -1 | Debounce time to detect a stuck valve in Open state |  | Debounce_ms | 500 | ms
EGRVlv_IKiOfsLrnUp_C | -128 | 127.9 | -1 | Position constant for the integrator during valve opening |  | EGRCtl_Ki | 1 | %/(mg/hub)/s
EGRVlv_rAdapAgOpnMax_C | -100 | 100 | -1 | Maximum opening angle |  | Prc_100_rate | 80 | %
EGRVlv_rAdapOpnBnd_C | -100 | 100 | -1 | Initialisation value for integrator in case max permissible angle is reached |  | Prc_100_rate | 88 | %
EGRVlv_rOfsLrnVlvMin_C | -100 | 100 | -1 | Lower limit of control value for offset learning |  | Prc_100_rate | -100 | %
EGRVlv_rOfsLrnVlvMax_C | -100 | 100 | -1 | Upper limit of control value for offset learning |  | Prc_100_rate | 100 | %
EGRVlv_tiAdapPullUp_C | 0 | 65535 | -1 | Calibration parameter to set time for pull down after lower stop is detected |  | Debounce_ms | 200 | ms
EGRVlv_numAdapClsMax_C | 0 | 65535 | -1 | Maximum number of opening and closing cycles |  | uint16 | 1
EGRVlv_rOfsMin_C | -100 | 100 | -1 | Minimum offset parameter |  | Prc_100_rate | -60 | %
EGRVlv_rOfsMax_C | -100 | 100 | -1 | Maximum offset parameter |  | Prc_100_rate | 60 | %
EGRVlv_rAdapDiffPlaus_C | -100 | 100 | -1 | Permissible difference b/n max and min adaption values |  | Prc_100_rate | 2 | %
EGRVlv_rOpnPosOfsMin_C | -100 | 100 | -1 | Minimum drift offset threshold at open position |  | Prc_100_rate | 0 | %
EGRVlv_rOpnPosOfsMax_C | -100 | 100 | -1 | Maximum drift offset threshold at open position |  | Prc_100_rate | 0 | %
EGRVlv_facAdapPosCls_C | -32 | 31.9 | -1 | Factor to calculate the EGR valve close position |  | Factor | 0.98
EGRVlv_rSensVlvThres_C | -100 | 100 | -1 | Threshold for detection of lower stop |  | Prc_100_rate | 10 | %
EGRVlv_tiClsJamVlv_C | 0 | 65535 | -1 | Debounce time to detect a stuck valve in closed state |  | Debounce_ms | 1000 | ms
EGRVlv_rOfsLrnDwn_C | -100 | 100 | -1 | Position constant for the integrator during valve closure |  | Prc_100_rate | 2 | %
EGRVlv_rAdapDiffPlausLgT_C | -100 | 100 | -1 | Long time drift threshold |  | Prc_100_rate | 20 | %
EGRVlv_rOpnPosAdapDiffPlausLgT_C | -100 | 100 | -1 | Maximum drift threshold in long time state |  | Prc_100_rate | 0 | %
EGRVlv_rAdapDiffPlausShT_C | -100 | 100 | -1 | Short time drift threshold |  | Prc_100_rate | 20 | %
EGRVlv_rOpnPosAdapDiffPlausShT_C | -100 | 100 | -1 | Maximum drift threshold in short time state |  | Prc_100_rate | 0 | %
EGRVlv_tiAdapPullDwn_C | 0 | 65535 | -1 | Time for pull down after lower stop is detected |  | Debounce_ms | 200 | ms
EGRVlv_rOfsLrnRmpDwnCls_C | -100 | 100 | -1 | Position constant for the integrator in ramp down to close state |  | Prc_100_rate | 3 | %
EGRVlv_rRmpDwnCls_C | -100 | 100 | -1 | Threshold for integrator in ramp down to close state |  | Prc_100_rate | 15 | %
EGRVlv_rOfsLrnRmpUpFst_C | -100 | 100 | -1 | Position constant for the integrator in ramp up fast state |  | Prc_100_rate | 5 | %
EGRVlv_rRmpUpFst_C | -100 | 100 | -1 | Threshold for integrator in ramp up faststate |  | Prc_100_rate | 40 | %
EGRVlv_IKiOfsLrnRmpUpSlw_C | -128 | 127.9 | -1 | Integrator gain in ramp up slow state |  | EGRCtl_Ki | 5 | %/(mg/hub)/s
EGRVlv_rZeroCrossCor_C | -100 | 100 | -1 | Correction value when the offset learning integrator crosses zero |  | Prc_100_rate | 0 | %
EGRVlv_rOfsLrnVlvT1Cor_C | -100 | 100 | -1 | Correction value for integrator in Pierburg strategy-3 |  | Prc_100_rate | 0 | %
EGRVlv_tiOfsLrnVlvT1_C | 0 | 65535 | -1 | Waiting time before checking the learnt value in Pierburg strategy-2 |  | Debounce_ms | 200 | ms
EGRVlv_tiAdapWaitSensAcq_C | 0 | 65535 | -1 | Waiting time before checking the learnt value in Pierburg strategy-2 |  | Debounce_ms | 200 | ms
EGRVlv_ctTrgClnUpThres_C | 0 | 65535 | -1 | Threshold for count of valve cleaning trigger from failed offset learning before switching on the MIL |  | Counter_num | 0
EGRVlv_stOfsEngCond_C | 0 | 1 | -1 | Decides whether offset learning has to be started only after engine has entered to running state |  | boolean | 0
EGRVlv_uBattMin_C | 0 | 50000 | -1 | Minimum value of battery voltage to release zero point adaption |  | Battery_mv | 0 | mv
EGRVlv_uBattMax_C | 0 | 50000 | -1 | Maximum value of battery voltage to release zero point adaption |  | Battery_mv | 0 | mv
EGRVlv_numTempSel_C | 0 | 255 | -1 | Temperature selector from the engine temperature field |  | uint8 | 0
EGRVlv_tEngMin_C | -3000 | 3000 | -1 | Minimum value of engine temparature to release the zero point adaption |  | Temp_deg | 0 | deg
EGRVlv_tEngMax_C | -3000 | 3000 | -1 | Maximum value of engine temparature to release the zero point adaption |  | Temp_deg | 0 | deg
EGRVlv_stOfsLrnTrg_C | 0 | 1 | -1 | Trigger for offset learning |  | boolean | 0
EGRVlv_stNewVlvTrg_C | 0 | 1 | -1 | Trigger for new valve |  | boolean | 0
EGRVlv_rActOfs_C | -100 | 100 | -1 | Offset correction value. |  | Prc_100_rate | 0 | %
EGRVlv_swtActOfs_C | 0 | 1 | -1 | Switch to activate offset correction replacement value |  | boolean | 0
EGRVlv_rOpnPosActOfs_C | -100 | 100 | -1 | Offset for first learning at open position |  | Prc_100_rate | 0 | %
EGRVlv_tiStable_C | 0 | 65535 | -1 | Duration time that keeps the EGR valve steady |  | Debounce_ms | 200 | ms
EGRVlv_stOfsLrnEnb_C | 0 | 1 | -1 | Switch to ENABLE/DISABLE offset learning |  | boolean | 0

## FIX
Name | Value | Description | Object Class | Typedef | Unit
PRC_ZERO | 0 | 0 percent |  | Prc_100_rate | %
PRC_100 | 100 | 100 percent |  | Prc_100_rate | %

## ReqSpec
General Description
EGRVlv_VDSens模块主要执行偏移学习并基于所学习的偏移校正EGR阀的感测位置以补偿传感器/阀的漂移
Requirement
Req1 | 当EGR阀位置传感器信号正常的时候，EGR阀位置物理值EGRVlv_rSens直接输出未经过PT滤波的EGR阀位置值EGRVlv_rUnFlt。未经过PT滤波的EGR阀位置值EGRVlv_rUnFlt经过PT滤波得到PT滤波后的EGR阀位置值EGRVlv_rFlt以及EGR阀位置最终输出值EGRVlv_rActUnCor。
Req2 | 当EGR阀位置传感器信号有临时故障的时候，未经过PT滤波的EGR阀位置值EGRVlv_rUnFlt等于EGR阀位置最终输出值EGRVlv_rActUnCor上个步长的值；PT滤波后的EGR阀位置值EGRVlv_rFlt等于未经过PT滤波的EGR阀位置值EGRVlv_rUnFlt；EGR阀位置最终输出值EGRVlv_rActUnCor等于PT滤波后的EGR阀位置值EGRVlv_rFlt。
Req3 | 当EGR阀位置传感器信号有最终故障的时候，未经过PT滤波的EGR阀位置值EGRVlv_rUnFlt等于替代值EGRVlv_rTransStgDfl_C经过斜坡处理后的值。PT滤波后的EGR阀位置值EGRVlv_rFlt等于未经过PT滤波的EGR阀位置值EGRVlv_rUnFlt；EGR阀位置最终输出值EGRVlv_rActUnCor等于PT滤波后的EGR阀位置值EGRVlv_rFlt。
Req4 | 当信号测试开关SigTst_swtEGRVlv_C为ON时，EGR阀位置最终输出值EGRVlv_rActUnCor等于输出手动设置默认值SigTst_rEGRVlv_C。
Req5 | 当EGR阀位置模型值故障检测功能激活信号有效时，EGR阀位置模型值EGRVlv_rModVal为EGR_rEGR经PT滤波后的值； 当EGR阀位置模型值故障检测功能激活信号无效时，EGR阀位置模型值EGRVlv_rModVal为替代值EGRVlv_rTransStgDfl_C。
Req6 | 当下拉积分器EGRVlv_rDesLMS的输出低于阈值EGRVlv_rPullDwnThres_C（即，EGR阀被紧紧地推入闭合的机械止动件）时，计算临时偏移EGRVlv_rTmpOfs。该状态在EGRVlv_stMon.14中每个驱动循环永久存储一次。
Req7 | 当EGR阀位置传感器存在标志开关EGRVlv_swtSensPrs_C为1时，当偏移学习开关EGRVlv_swtOfsLrnActv_C激活时，EGR阀实际位置EGRVlv_rAct输出为偏移学习后的值EGRVlv_rLinOfs_mp经过限制后的值；当偏移学习开关EGRVlv_swtOfsLrnActv_C未激活时，EGR阀实际位置输出为未校正的值EGRVlv_rActUnCor。
Req8 | 当EGR阀位置传感器存在标志开关EGRVlv_swtSensPrs_C为0时，EGR阀实际位置EGRVlv_rAct输出为Req5的模型计算值EGRVlv_rModVal

## FunctionReview
ReqNo.
Req1
Req2
Req3
Model Screenshot1
Model Screenshot2
Model Screenshot3

## InternalReview
Responsible for Review | WanT | Responsible for FD | WangZJ
Remarks | Q == question; E == Error; C == to be changed;I==information
Sheet | Influences | Change necessary | FD Comment
Note on A5: MDL：model INIT： initial M file IN/OUT/MP/CAL/FIX/ReqSpec： The sheet in this file.
Note on C5: refer Remarks

## ChangeLog
ID | ChangeResource | Description
1 | 需求 | 增加EGR位置传感器模块用于采集传感器信号并进行电压范围合理性校验