## IN
Name | Min | Max | Width | Description | Object Class | Typedef | Unit
DevLib_stPwrStgEnaCond | 0 | 65535 | -1 | Control unit status relevant to power stage deactivation/error diagnosis |  | State_uint16
IAirHt_stReq | 0 | 1 | -1 | Logical Output of Intake Air Heating |  | boolean

## OUT
Name | Min | Max | Width | Description | Object Class | Typedef | DefaultValue | Unit
IAirHt_stPs | 0 | 1 | -1 | Logical Output of Intake Air Heating |  | boolean | 0

## MP
Name | Min | Max | Width | Description | Object Class | Typedef | DefaultValue | Unit
IAirHt_stShutOffPs | 0 | 1 | -1 | Logical Output of Intake Air Heating |  | boolean | 0

## CAL
Name | Min | Max | Width | Description | Object Class | Typedef | DefaultValue | Unit
IAirHt_stPsDiaDisbl_C | 0 | 65535 | -1 | Application parameter to check if all conditions are met for enabling air heating |  | State_uint16 | 0
IAirHt_stPsDisbl_C | 0 | 65535 | -1 | Application parameter to check if all conditions are met for enabling air heating |  | State_uint16 | 0
SigTst_stIAirHt_C | 0 | 1 | -1 | manual air heater state |  | boolean | 0
SigTst_swtIAirHt_C |  |  | -1 | switch of manual air heater state |  | Enum:Switch_conv | Switch_conv.OFF

## FIX
Name | Value | Description | Object Class | Typedef | Unit

## ReqSpec
General Description
IAirHt_stPs模块主要是计算进气加热开关状态IAirHt_stPs[%]
Requirement
Req1 | 当功率级驱动状态stPwrStgEna==1且功率级诊断状态结果为关闭功率级驱动，或者功率级标志位DevLib_stPwrStgEnaCond任意通用位置1且进气加热禁用状态为1时，进气加热状态IAirHt_stPs==0；否则进气加热状态IAirHt_stPs等于输入信号IAirHt_stReq.
Req2 | 当进气加热测试开关打开时SigTst_swtIAirHt_C==Switch_conv.ON，进气加热状态等于标定状态SigTst_stIAirHt_C。

## FunctionReview
ReqNo.
Req1
Req2
Req3
Model Screenshot1
Model Screenshot2
Model Screenshot3

## InternalReview
Responsible for Review | WanT | Responsible for FD | WangZJ
Remarks | Q == question; E == Error; C == to be changed;I==information
Sheet | Influences | Change necessary | FD Comment
Note on A5: MDL：model INIT： initial M file IN/OUT/MP/CAL/FIX/ReqSpec： The sheet in this file.
Note on C5: refer Remarks

## ChangeLog
ID | ChangeResource | Description
1 |  | 新建