## IN
Name | Min | Max | Width | Description | Object Class | Typedef | Unit
IAirHt_st | 0 | 1 | -1 | Request for intake air heater ON/OFF from ASW. |  | boolean

## OUT
Name | Min | Max | Width | Description | Object Class | Typedef | DefaultValue | Unit
IAirHt_stReq | 0 | 1 | -1 | Logical Output of Intake Air Heating |  | boolean | 0

## MP
Name | Min | Max | Width | Description | Object Class | Typedef | DefaultValue | Unit

## CAL
Name | Min | Max | Width | Description | Object Class | Typedef | DefaultValue | Unit

## FIX
Name | Value | Description | Object Class | Typedef | Unit

## ReqSpec
General Description
IAirHt_VD模块功能：计算进气加热开关状态IAirHt_stReq
Requirement
Req1 | 将应用软件层需求的进气加热开关状态IAirHt_st赋值给IAirHt_stReq

## FunctionReview
ReqNo.
Req1
Req2
Req3
Model Screenshot1
Model Screenshot2
Model Screenshot3

## InternalReview
Responsible for Review | WanT | Responsible for FD | WangZJ
Remarks | Q == question; E == Error; C == to be changed;I==information
Sheet | Influences | Change necessary | FD Comment
Note on A5: MDL：model INIT： initial M file IN/OUT/MP/CAL/FIX/ReqSpec： The sheet in this file.
Note on C5: refer Remarks

## ChangeLog
ID | ChangeResource | Description
1 |  | 新建