## IN
Name | Min | Max | Width | Description | Object Class | Typedef | Unit
Air_uRawPIntkVUs_HW | 0 | 5000 | -1 | Raw ADC value of air pressure upstream of the intake valve |  | Ad_mv | mv
EpmSyn_stSync |  |  | -1 | state of synchronization |  | Enum:EpmSynState_conv
EnvP_pSens | 0 | 1200 | -1 | Raw physical value |  | AirPressure_kPa | kPa
DSM_bSSPIntkVUs | 0 | 1 | -1 | State of FId_SSPIntkVUs |  | boolean
DSM_bPIntkVUsEnvPPls | 0 | 1 | -1 | State of FId_PIntkVUsEnvPPls |  | boolean

## OUT
Name | Min | Max | Width | Description | Object Class | Typedef | DefaultValue | Unit
Air_uRawPIntkVUs | 0 | 5000 | -1 | Averaging raw ADC value of air pressure upstream of the intake valve |  | Ad_mv | 0 | mv
Air_pSensPIntkVUs | 0 | 1200 | -1 | Sensed manifold absolute pressure |  | AirPressure_kPa | 0 | kPa
Air_bPIntkVUsFinalDef | 0 | 1 | -1 | Final defect of the raw air pressure upstream of the intake valve |  | boolean | 0
Air_bPIntkVUsProvDef | 0 | 1 | -1 | Provisional defect of the raw air pressure upstream of the intake valve |  | boolean | 0
Air_bPhysRngPIntkVUsFinalDef | 0 | 1 | -1 | Final defect of the physical air pressure upstream of the intake valve |  | boolean | 0
Air_bPhysRngPIntkVUsProvDef | 0 | 1 | -1 | Provisional defect of the physical air pressure upstream of the intake valve |  | boolean | 0
Air_bPlsPIntkVUsFinalDef | 0 | 1 | -1 | Final defect which the air pressure upstream of the intake valve is not plausible |  | boolean | 0
Air_bPlsPIntkVUsProvDef | 0 | 1 | -1 | Provisional defect which the air pressure upstream of the intake valve is not plausible |  | boolean | 0
Air_bSRCPIntkVUsMaxDeb_DSM | 0 | 1 | -1 | DSM defect which the raw air pressure upstream of the intake valve is exceeding the maximum in SRC |  | boolean | 0
Air_bSRCPIntkVUsMinDeb_DSM | 0 | 1 | -1 | DSM defect which the raw air pressure upstream of the intake valve is exceeding the minimum in SRC |  | boolean | 0
Air_bPhysRngPIntkVUsHiDeb_DSM | 0 | 1 | -1 | DSM defect which the physical air pressure upstream of the intake valve is exceeding the highest value in SRC |  | boolean | 0
Air_bPhysRngPIntkVUsLoDeb_DSM | 0 | 1 | -1 | DSM defect which the physical air pressure upstream of the intake valve is exceeding the lowest value in SRC |  | boolean | 0
Air_bPlsPIntkVUsMaxDeb_DSM | 0 | 1 | -1 | DSM defect which the air pressure upstream of the intake valve is exceeding the maximum in plausibility check |  | boolean | 0
Air_bPlsPIntkVUsMinDeb_DSM | 0 | 1 | -1 | DSM defect which the air pressure upstream of the intake valve is exceeding the minimum in plausibility check |  | boolean | 0

## MP
Name | Min | Max | Width | Description | Object Class | Typedef | DefaultValue | Unit
Air_bSRCPIntkVUsMax | 0 | 1 | -1 | Provisional defect which the raw air pressure upstream of the intake valve is exceeding the maximum in SRC |  | boolean | 0
Air_bSRCPIntkVUsMin | 0 | 1 | -1 | Provisional defect which the raw air pressure upstream of the intake valve is exceeding the minimum in SRC |  | boolean | 0
Air_bPhysRngPIntkVUsHi | 0 | 1 | -1 | Provisional defect which the physical air pressure upstream of the intake valve is exceeding the maximum in SRC |  | boolean | 0
Air_bPhysRngPIntkVUsLo | 0 | 1 | -1 | Provisional defect which the physical air pressure upstream of the intake valve is exceeding the minimum in SRC |  | boolean | 0
Air_pDiffLimPlsPIntkVUs_mp | 0 | 1200 | -1 | Sensed manifold absolute pressure |  | AirPressure_kPa | 0 | kPa
Air_bPlsPIntkVUsMax | 0 | 1 | -1 | Provisional defect which the air pressure upstream of the intake valve is exceeding the maximum in plausibility check |  | boolean | 0
Air_bPlsPIntkVUsMin | 0 | 1 | -1 | Provisional defect which the air pressure upstream of the intake valve is exceeding the minimum in plausibility check |  | boolean | 0

## CAL
Name | Min | Max | Width | Description | Object Class | Typedef | DefaultValue | Unit
Air_facPT1T1PIntkVUs_C | 0 | 99.9985 | -1 | PT1 filter time constant for filtering ADC voltage of air pressure upstream of the intake valve |  | PT_fac | 50
Air_uSRCPIntkVUsMax_C | 0 | 5000 | -1 | Structure to hold SRC thresholds for voltage signal of air pressure upstream of the intake valve / Threshold for SRC -Max detection |  | Ad_mv | 4948 | mv
Air_uSRCPIntkVUsMin_C | 0 | 5000 | -1 | Structure to hold SRC thresholds for voltage signal of air pressure upstream of the intake valve / Threshold for SRC -Min detection |  | Ad_mv | 0 | mv
Air_tiPIntkVUsMaxDefDeb_C | 0 | 65535 | -1 | debounce time which the maximum defect of raw air pressure upstream of the intake valve is detected |  | Debounce_ms | 65535 | ms
Air_tiPIntkVUsMaxOKDeb_C | 0 | 65535 | -1 | debounce time which the maximum defect of raw air pressure upstream of the intake valve is removed |  | Debounce_ms | 0 | ms
Air_tiPIntkVUsMinDefDeb_C | 0 | 65535 | -1 | debounce time which the minimum defect of raw air pressure upstream of the intake valve is detected |  | Debounce_ms | 65535 | ms
Air_tiPIntkVUsMinOKDeb_C | 0 | 65535 | -1 | debounce time which the minimum defect of raw air pressure upstream of the intake valve is removed |  | Debounce_ms | 0 | ms
Air_pTransfPIntkVUs_CURX | 0 | 5000 | [1 2] | Transformation curve to convert the voltage value to pressure value-x axis |  | Ad_mv | [400 4650] | mv
Air_pTransfPIntkVUs_CUR | 0 | 1200 | [1 2] | Transformation curve to convert the voltage value to pressure value-y axis |  | AirPressure_kPa | [20 250] | kPa
Air_pPhysRngPIntkVUsMax_C | 0 | 1200 |  | Structure for physical range thresholds for pressure sensor upstream of intake valve. / Maximum threshold for the Sensed value. |  | AirPressure_kPa | 140 | kPa
Air_pPhysRngPIntkVUsMin_C | 0 | 1200 |  | Structure for physical range thresholds for pressure sensor upstream of intake valve. / Minimum threshold for the Sensed value. |  | AirPressure_kPa | 0 | kPa
Air_tiPhysRngHiIntkVUsDefDeb_C | 0 | 65535 | -1 | debounce time which the maximum defect of physical air pressure upstream of the intake valve is detected |  | Debounce_ms | 200 | ms
Air_tiPhysRngHiIntkVUsOKDeb_C | 0 | 65535 | -1 | debounce time which the maximum defect of physical air pressure upstream of the intake valve is removed |  | Debounce_ms | 200 | ms
Air_tiPhysRngLoIntkVUsDefDeb_C | 0 | 65535 | -1 | debounce time which the minimum defect of physical air pressure upstream of the intake valve is detected |  | Debounce_ms | 200 | ms
Air_tiPhysRngLoIntkVUsOKDeb_C | 0 | 65535 | -1 | debounce time which the minimum defect of physical air pressure upstream of the intake valve is removed |  | Debounce_ms | 200 | ms
Air_pMaxDiffLimPlsPIntkVUs_C | -1200 | 1200 | -1 | Maximum threshold of difference pressure above which intake-valve upstream pressure is "not plausible" |  | AirPressure_kPa | 105 | kPa
Air_pMinDiffLimPlsPIntkVUs_C | -1200 | 1200 | -1 | Minimum threshold of difference pressure below which intake-valve upstream pressure is "not plausible" |  | AirPressure_kPa | -105 | kPa
Air_tiPlsMaxIntkVUsDefDeb_C | 0 | 65535 | -1 | debounce time which the maximum difference defect of plausible air pressure upstream of the intake valve is detected |  | Debounce_ms | 65535 | ms
Air_tiPlsMaxIntkVUsOKDeb_C | 0 | 65535 | -1 | debounce time which the maximum difference defect of plausible air pressure upstream of the intake valve is removed |  | Debounce_ms | 0 | ms
Air_tiPlsMinIntkVUsDefDeb_C | 0 | 65535 | -1 | debounce time which the minimum difference defect of plausible air pressure upstream of the intake valve is detected |  | Debounce_ms | 65535 | ms
Air_tiPlsMinIntkVUsOKDeb_C | 0 | 65535 | -1 | debounce time which the minimum difference defect of plausible air pressure upstream of the intake valve is removed |  | Debounce_ms | 0 | ms

## FIX
Name | Value | Description | Object Class | Typedef | Unit

## ReqSpec
General Description
PIntkVUs_DD模块实现的功能是对ADC获取的进气阀上游大气压力进行故障检测，原始值到物理值的转换。
Requirement
Req1 | 对从ADC获取的进气阀上游大气压力进行PT滤波，如果发动机未同步，则用于内部计算的进气阀上游大气压力数码值为当前周期经过PT滤波后的值；否则为当前及前一周期PT滤波后的平均值。
Req2 | 经过PT滤波后的数码值经过插值表转换为物理值信号。
Req3 | 进气阀上游大气压力信号故障检测条件： 1. 进气阀上游大气压力信号有效； 2. 经过PT滤波后的数码值大于信号范围故障检测的最大阈值； 3. 经过PT滤波后的数码值小于信号范围故障检测的最小阈值； 4. 数码值超限临时故障有效； 5. 数码值超限最终故障有效； 6. 经过插值后的物理值大于信号范围故障检测的最大阈值； 7. 经过插值后的物理值小于信号范围故障检测的最小阈值； 8. 物理值超限临时故障有效； 9. 物理值超限最终故障有效； 10. “通过环境压力信号来检查进气阀上游大气压力信号是否可信”功能激活； 11. 经过插值后的物理值与环境压力信号的差值大于信号可信度检测的最大阈值； 12. 经过插值后的物理值与环境压力信号的差值小于信号可信度检测的最小阈值； 13. 物理值不可信临时故障有效； 14. 物理值不可信最终故障有效；
Req4 | 进气阀上游大气压力PT滤波后数码值故障检测策略： a. 当故障检测条件中的1成立，且2或者3成立，且5不成立，则4成立，否则4不成立； b. 当故障检测条件中的1成立，且2或者3成立时间超过故障成立的时间阈值，则5成立，且对应的DSM故障也成立，此时如果2或3不成立的时间超过故障恢复的时间阈值，则5不成立，对应的DSM故障也不成立； c. 当故障检测条件中的1不成立，则5成立，并立即清除相应的DSM故障。 d. 当条件从成立到不成立后，计时器应当清零，保证条件再次成立的时间是重新进行计时的。
Req5 | 进气阀上游大气压力插值后物理值故障检测策略： a. 当故障检测条件中的4、5均不成立，且6或者7成立，且9不成立，则8成立，否则8不成立； b. 当故障检测条件中的4、5均不成立，且6或者7成立时间超过故障成立的时间阈值，则9成立，且对应的DSM故障也成立，此时如果6或7不成立的时间超过故障恢复的时间阈值，则9不成立，对应的DSM故障也不成立； c. 当故障检测条件中的4或5成立，则9不成立，并立即清除相应的DSM故障。 d. 当条件从成立到不成立后，计时器应当清零，保证条件再次成立的时间是重新进行计时的。
Req6 | 进气阀上游大气压力插值后物理值可信度检测策略： a. 当故障检测条件中的10成立，且11或者12成立，且14不成立，则13成立，否则13不成立； b. 当故障检测条件中的10成立，且11或者12成立时间超过故障成立的时间阈值，则14成立，且对应的DSM故障也成立，此时如果11或12不成立的时间超过故障恢复的时间阈值，则14不成立，对应的DSM故障也不成立； c. 当故障检测条件中的10不成立，则14成立，并立即清除相应的DSM故障。 d. 当条件从成立到不成立后，计时器应当清零，保证条件再次成立的时间是重新进行计时的。

## FunctionReview
ReqNo.
Req1
Req2
Req3
Model Screenshot1
Model Screenshot2
Model Screenshot3

## InternalReview
Responsible for Review | WanT | Responsible for FD | WangZJ
Remarks | Q == question; E == Error; C == to be changed;I==information
Sheet | Influences | Change necessary | FD Comment
Note on A5: MDL：model INIT： initial M file IN/OUT/MP/CAL/FIX/ReqSpec： The sheet in this file.
Note on C5: refer Remarks