## IN
Name | Min | Max | Width | Description | Object Class | Typedef | Unit
Air_pSensPIntkVUs | 0 | 1200 | -1 | Sensed manifold absolute pressure |  | AirPressure_kPa | kPa
Air_bPIntkVUsFinalDef | 0 | 1 | -1 | Final defect of the raw air pressure upstream of the intake valve |  | boolean
Air_bPIntkVUsProvDef | 0 | 1 | -1 | Provisional defect of the raw air pressure upstream of the intake valve |  | boolean
Air_bPhysRngPIntkVUsFinalDef | 0 | 1 | -1 | Final defect of the physical air pressure upstream of the intake valve |  | boolean
Air_bPhysRngPIntkVUsProvDef | 0 | 1 | -1 | Provisional defect of the physical air pressure upstream of the intake valve |  | boolean

## OUT
Name | Min | Max | Width | Description | Object Class | Typedef | DefaultValue | Unit
Air_pIntkVUs | 0 | 1200 | -1 | Intake valve upstream pressure |  | AirPressure_kPa | 0 | kPa

## MP
Name | Min | Max | Width | Description | Object Class | Typedef | DefaultValue | Unit
Air_pSensDpLimPIntkVUs_mp | 0 | 1200 | -1 | Measuring point for slope limited sensed value of Intake valve Upstream Air Pressure |  | AirPressure_kPa | 0 | kPa
Air_pUnFltPIntkVUs_mp | 0 | 1200 | -1 | Unfiltered pressure value upstream of the intake valve |  | AirPressure_kPa | 0 | kPa

## CAL
Name | Min | Max | Width | Description | Object Class | Typedef | DefaultValue | Unit
Air_pTransStgPIntkVUsDfl_C | 0 | 1200 | -1 | Structure containing fixed replacement value and status word for intake valve upstream air pressure sensor / Fixed replacement value |  | AirPressure_kPa | 50 | kPa
Air_RmpSlpPIntkVUsPos_C | -1200 | 1200 | -1 | Structure for setting Ramp Slope / Slope if the ramp has to be increased |  | AirPressure_kPa | 10 | kPa
Air_RmpSlpPIntkVUsNeg_C | -1200 | 1200 | -1 | Structure for setting Ramp Slope / negative ramp slope |  | AirPressure_kPa | 10 | kPa
Air_dpGradLimPIntkVUs_C | -1200 | 1200 | -1 | The limit for the rate of rise and fall of linearized intake-valve-upstream-pressure |  | AirPressure_kPa_s | 400 | kPa/s
Air_facPT1T1SigPIntkVUs_C | 0 | 99.9985 | -1 | PT1 filter time constant for sensed air temperature upstream of the intake valve |  | PT_fac | 50
SigTst_pPIntkVUs_C | 0 | 1200 | -1 | Set intake-valve upstream pressure by hand |  | AirPressure_kPa | 100 | kPa
SigTst_swtPIntkVUs_C |  |  | -1 | Switch for intake-valve upstream pressure by hand |  | Enum:Switch_conv | Switch_conv.OFF

## FIX
Name | Value | Description | Object Class | Typedef | Unit

## ReqSpec
General Description
PIntkVUs_VD模块实现的功能是根据故障信息对进气阀上游压力信号进行故障处理，得到最后可以计算用的进气阀上游压力信号。
Requirement
Req1 | 斜坡限制值计算： 进气阀上游压力信号物理值每个周期的变化（增大或减少）会受到限制值（由每秒的变化率限制换算成每周期的）限制。
Req2 | 如果“手动设置进气阀上游压力信号”功能不激活，进气阀上游压力信号数码值或物理值临时故障成立，故障处理输出的进气阀上游压力信号保持上周期的值。
Req3 | 如果“手动设置进气阀上游压力信号”功能不激活，进气阀上游压力信号数码值或物理值最终故障成立，采用受RAMP变化率限制（防止信号突变）的替代值Air_pTransStgPIntkVUsDfl_C作为故障处理输出的进气阀上游压力信号。
Req4 | 如果“手动设置进气阀上游压力信号”功能不激活，进气阀上游压力信号数码值或物理值最终故障和临时故障均不成立，采用经过斜坡限制计算的进气阀上游压力信号经过PT滤波后的值作为故障处理输出的进气阀上游压力信号。
Req5 | 如果“手动设置进气阀上游压力信号”功能激活，则用于故障处理输出的进气阀上游压力信号采用手动输入的值。
Req6 | 进气阀上游压力信号的最终故障与临时故障是互斥的，同一时间只有一个成立。（来自于故障检测PIntkVUs_DD模块）

## FunctionReview
ReqNo.
Req1
Req2
Req3
Model Screenshot1
Model Screenshot2
Model Screenshot3

## InternalReview
Responsible for Review | WanT | Responsible for FD | WangZJ
Remarks | Q == question; E == Error; C == to be changed;I==information
Sheet | Influences | Change necessary | FD Comment
Note on A5: MDL：model INIT： initial M file IN/OUT/MP/CAL/FIX/ReqSpec： The sheet in this file.
Note on C5: refer Remarks