## IN
Name | Min | Max | Width | Description | Object Class | Typedef | Unit
Air_uRawTIntkVUs | 0 | 5000 | -1 | Raw ADC value of air temperature upstream of the intake valve |  | Ad_mv | mv

## OUT
Name | Min | Max | Width | Description | Object Class | Typedef | DefaultValue | Unit
Air_bTIntkVUsFinalDef | 0 | 1 | -1 | Final defect of the raw air temperature upstream of the intake valve |  | boolean | 0
Air_bTIntkVUsProvDef | 0 | 1 | -1 | Provisional defect of the raw air temperature upstream of the intake valve |  | boolean | 0
Air_tSensTIntkVUs | -200 | 200 | -1 | Sensed value of air temperature upstream of the intake valve |  | Temp_deg | 0 | deg
Air_bSRCTIntkVUsMaxDeb_DSM | 0 | 1 | -1 | DSM defect which the raw air temperature upstream of the intake valve is exceeding the maximum in SRC |  | boolean | 0
Air_bSRCTIntkVUsMinDeb_DSM | 0 | 1 | -1 | DSM defect which the raw air temperature upstream of the intake valve is exceeding the minimum in SRC |  | boolean | 0

## MP
Name | Min | Max | Width | Description | Object Class | Typedef | DefaultValue | Unit
Air_bSRCTIntkVUsMax | 0 | 1 | -1 | Provisional defect which the raw air temperature upstream of the intake valve is exceeding the maximum in SRC |  | boolean | 0
Air_bSRCTIntkVUsMin | 0 | 1 | -1 | Provisional defect which the raw air temperature upstream of the intake valve is exceeding the minimum in SRC |  | boolean | 0

## CAL
Name | Min | Max | Width | Description | Object Class | Typedef | DefaultValue | Unit
Air_uSRCTIntkVUsMax_C | 0 | 5000 | -1 | structure for signal range check / Threshold for SRC -Max detection |  | Ad_mv | 5000 | mv
Air_uSRCTIntkVUsMin_C | 0 | 5000 | -1 | structure for signal range check / Threshold for SRC -Min detection |  | Ad_mv | 0 | mv
Air_tTransfTIntkVUs_CURX | 0 | 5000 | [1 25] | Air_uRawTIntkVUs |  | Ad_mv | [1 5 98 200 274 337 411 503 626 767 948 1168 1437 1755 2116 2502 2918 3309 3676 3988 4238 4423 4555 4643 4702] | mv
Air_tTransfTIntkVUs_CUR | -200 | 200 | [1 25] | Transformation curve to convert the voltage value to temperature value |  | Temp_deg | [180 175 170 165 160 150 140 130 120 110 100 90 80 70 60 50 40 30 20 10 0 -10 -20 -30 -40] | deg
Air_tiSRCMaxTIntkVUsDefDeb_C | 0 | 65535 | -1 | debounce time which the maximum defect of raw air temperature upstream of the intake valve is detected |  | Debounce_ms | 200 | ms
Air_tiSRCMaxTIntkVUsOKDeb_C | 0 | 65535 | -1 | debounce time which the maximum defect of raw air temperature upstream of the intake valve is removed |  | Debounce_ms | 200 | ms
Air_tiSRCMinTIntkVUsDefDeb_C | 0 | 65535 | -1 | debounce time which the minimum defect of raw air temperature upstream of the intake valve is detected |  | Debounce_ms | 200 | ms
Air_tiSRCMinTIntkVUsOKDeb_C | 0 | 65535 | -1 | debounce time which the minimum defect of raw air temperature upstream of the intake valve is removed |  | Debounce_ms | 200 | ms

## FIX
Name | Value | Description | Object Class | Typedef | Unit

## ReqSpec
General Description
TIntkVUs_DD模块实现的功能是对ADC获取的进气阀上游大气温度进行故障检测，原始值到物理值的转换。
Requirement
Req1 | 进气阀上游大气温度信号故障检测条件： 1. 数码值采集值大于信号范围故障检测的最大阈值； 2. 数码值采集值小于信号范围故障检测的最小阈值； 3. 数码值超限临时故障有效； 4. 数码值超限最终故障有效；
Req2 | 对进气阀上游大气温度数码值进行故障检测： a. 当故障检测条件中的1或2成立，且4不成立，则3成立，否则3不成立； b. 当故障检测条件中的1或2成立时间超过故障成立的时间阈值，则4成立，且对应的DSM故障也成立，此时如果1或2不成立的时间超过故障恢复的时间阈值，则4不成立，对应的DSM故障也不成立； c. 当条件从成立到不成立后，计时器应当清零，保证条件再次成立的时间是重新进行计时的。
Req3 | 进气阀上游大气温度数码值通过插值表转换为物理值信号。

## FunctionReview
ReqNo.
Req1
Req2
Req3
Model Screenshot1
Model Screenshot2
Model Screenshot3

## InternalReview
Responsible for Review | WanT | Responsible for FD | WangZJ
Remarks | Q == question; E == Error; C == to be changed;I==information
Sheet | Influences | Change necessary | FD Comment
Note on A5: MDL：model INIT： initial M file IN/OUT/MP/CAL/FIX/ReqSpec： The sheet in this file.
Note on C5: refer Remarks