## tc1
Testcase Info
Description | 测试“手动设置进气阀上游温度信号”功能激活时输出信号为手动输入的值
Dependencies | Req4
CalChanges | TIntkVUs_VD_tc1.m
CalChangesNote | 修改SigTst_swtTIntkVUs_C为Switch_conv.ON
SampleTime | 0.1
Testcase data
Comments | Sequences | IN | IN | IN | OUT | OUT
| Time | Air_tSensTIntkVUs | Air_bTIntkVUsFinalDef | Air_bTIntkVUsProvDef | Air_tIntkVUs | Air_tCACDs_mp
Date Type |  | Type: Temp_deg | Type: boolean | Type: boolean | Type: Temp_deg | Type: Temp_deg
[Optional] Interp. |  | Interp: previous | Interp: previous | Interp: previous | Interp: previous | Interp: previous
[Optional] Phy.Unit |  | Unit: deg |  |  | Unit: deg | Unit: deg
Initialization | 0 | 10 | 0 | 0 | 0 | 0
“手动设置进气阀上游温度信号”激活 | 0.1 | 50 | 0 | 0 | 0 | 0
“手动设置进气阀上游温度信号”激活 | 0.2 | 100 | 0 | 1 | 0 | 0
“手动设置进气阀上游温度信号”激活 | 0.3 | 100 | 1 | 0 | 0 | 0
“手动设置进气阀上游温度信号”激活 | 0.4 | 100 | 1 | 1 | 0 | 0

## tc2
Testcase Info
Description | 测试“手动设置进气阀上游温度信号”功能不激活且信号原始值无故障时的滤波处理
Dependencies | Req3
CalChanges
CalChangesNote
SampleTime | 0.1
Testcase data
Comments | Sequences | IN | IN | IN | OUT | OUT
| Time | Air_tSensTIntkVUs | Air_bTIntkVUsFinalDef | Air_bTIntkVUsProvDef | Air_tIntkVUs | Air_tCACDs_mp
Date Type |  | Type: Temp_deg | Type: boolean | Type: boolean | Type: Temp_deg | Type: Temp_deg
[Optional] Interp. |  | Interp: previous | Interp: previous | Interp: previous | Interp: previous | Interp: previous
[Optional] Phy.Unit |  | Unit: deg |  |  | Unit: deg | Unit: deg
Initialization | 0 | 0 | 0 | 0 | 0 | 0
| 0.1 | 100 | 0 | 0 | 50 | 50
| 0.2 | 100 | 0 | 0 | 75 | 75
| 0.3 | 100 | 0 | 0 | 87.5 | 87.5
| 0.4 | 100 | 0 | 0 | 93.75 | 93.75

## tc3
Testcase Info
Description | 测试“手动设置进气阀上游温度信号”功能不激活且信号出现故障时处理
Dependencies | Req1,2,5
CalChanges
CalChangesNote
SampleTime | 0.1
Testcase data
Comments | Sequences | IN | IN | IN | OUT | OUT
| Time | Air_tSensTIntkVUs | Air_bTIntkVUsFinalDef | Air_bTIntkVUsProvDef | Air_tIntkVUs | Air_tCACDs_mp
Date Type |  | Type: Temp_deg | Type: boolean | Type: boolean | Type: Temp_deg | Type: Temp_deg
[Optional] Interp. |  | Interp: previous | Interp: previous | Interp: previous | Interp: previous | Interp: previous
[Optional] Phy.Unit |  | Unit: deg |  |  | Unit: deg | Unit: deg
Initialization | 0 | 0 | 0 | 0 | -0.04 | -0.04
无故障 | 0.1 | 10 | 0 | 0 | 4.96 | 4.96
有最终故障 | 0.2 | 10 | 1 | 0 | 0.06 | 0.06
有最终故障 | 0.3 | 10 | 1 | 0 | 0.16 | 0.16
无故障 | 0.4 | 15 | 0 | 0 | 7.56 | 7.56
无故障 | 0.5 | 15 | 0 | 0 | 11.26 | 11.26
无故障 | 0.6 | 15 | 0 | 0 | 13.16 | 13.16
无故障 | 0.7 | 15 | 0 | 0 | 14.06 | 14.06