## IN
Name | Min | Max | Width | Description | Object Class | Typedef | Unit
Air_tSensTIntkVUs | -200 | 200 | -1 | Sensed value of air temperature upstream of the intake valve |  | Temp_deg | deg
Air_bTIntkVUsFinalDef | 0 | 1 | -1 | Final defect of the raw air temperature upstream of the intake valve |  | boolean
Air_bTIntkVUsProvDef | 0 | 1 | -1 | Provisional defect of the raw air temperature upstream of the intake valve |  | boolean

## OUT
Name | Min | Max | Width | Description | Object Class | Typedef | DefaultValue | Unit
Air_tIntkVUs | -200 | 200 | -1 | Intake air temperature upstream of the inlet valve |  | Temp_deg | 0 | deg
Air_tCACDs_mp | -200 | 200 | -1 | Charge-air temperature downstream from charge-air cooler |  | Temp_deg | 0 | deg

## MP
Name | Min | Max | Width | Description | Object Class | Typedef | DefaultValue | Unit
Air_tUnFltIntkVUs_mp | -200 | 200 | -1 | Measuring point for unfiltered Intake air temperature upstream of the inlet valve |  | Temp_deg | 0 | deg

## CAL
Name | Min | Max | Width | Description | Object Class | Typedef | DefaultValue | Unit
Air_tTransStgTIntkVUsDfl_C | -200 | 200 | -1 | Structure containing fixed replacement value and status word for intake valve upstream air temperature sensor / Fixed replacement value |  | Temp_deg | 100 | deg
Air_RmpSlpTIntkVUsPos_C | -200 | 200 | -1 | Structure containing ramp rate for transition in case of SRC errors in intake valve upstream air temperature sensor / Slope if the ramp has to be increased |  | Temp_deg_s | 10 | deg/s
Air_RmpSlpTIntkVUsNeg_C | -200 | 200 | -1 | Structure containing ramp rate for transition in case of SRC errors in intake valve upstream air temperature sensor / negative ramp slope |  | Temp_deg_s | 10 | deg/s
Air_facPT1TIntkVUs_C | 0 | 99.9985 | -1 | PT1 filter time constant for sensed air temperature upstream of the intake valve |  | PT_fac | 50
SigTst_tIntkVUs_C | -200 | 200 | -1 | Set induction air temperature by hand |  | Temp_deg | 0 | deg
SigTst_swtTIntkVUs_C |  |  | -1 | Switch for induction air temperature by hand |  | Enum:Switch_conv | Switch_conv.OFF

## FIX
Name | Value | Description | Object Class | Typedef | Unit

## ReqSpec
General Description
TIntkVUs_VD模块实现的功能是根据故障信息对进气阀上游温度信号进行故障处理，得到最后可以计算用的进气阀上游温度信号。
Requirement
Req1 | 如果“手动设置进气阀上游温度信号”功能不激活，进气阀上游温度信号数码值临时故障成立，故障处理输出的进气阀上游温度信号保持上周期的值。
Req2 | 如果“手动设置进气阀上游温度信号”功能不激活，进气阀上游温度信号数码值最终故障成立，采用受RAMP斜坡限制（防止信号突变）的替代值Air_tTransStgTIntkVUsDfl_C作为故障处理输出的进气阀上游温度信号。
Req3 | 如果“手动设置进气阀上游温度信号”功能不激活，进气阀上游温度信号数码值最终故障和临时故障均不成立，采用进气阀上游温度信号进行PT滤波后的值作为故障处理输出的进气阀上游温度信号。
Req4 | 如果“手动设置进气阀上游温度信号”功能激活，则用于故障处理输出的进气阀上游温度信号采用手动输入的值。
Req5 | 进气阀上游压力信号的最终故障与临时故障是互斥的，同一时间只有一个成立。（来自于故障检测PIntkVUs_DD模块）

## FunctionReview
ReqNo.
Req1
Req2
Req3
Model Screenshot1
Model Screenshot2
Model Screenshot3

## InternalReview
Responsible for Review | WanT | Responsible for FD | WangZJ
Remarks | Q == question; E == Error; C == to be changed;I==information
Sheet | Influences | Change necessary | FD Comment
Note on A5: MDL：model INIT： initial M file IN/OUT/MP/CAL/FIX/ReqSpec： The sheet in this file.
Note on C5: refer Remarks