## tc1
Testcase Info
Description | 测试不同状态下执行保护功能标志DevLib_stMonActrPrt取值
Dependencies | Req1,2
CalChanges
CalChangesNote
SampleTime | 0.05
Testcase data
Comments | Sequences | IN | IN | IN | OUT
| Time | Epm_nEng | AirHt_st | CoEng_st | DevLib_stMonActrPrt
Date Type |  | Type: EngSpeed_rpm | Type: Enum:AirHtState_conv | Type: Enum:EngState_conv | Type: State_uint8
[Optional] Interp. |  | Interp: previous | Interp: previous | Interp: previous | Interp: previous
[Optional] Phy.Unit |  | Unit: rpm
Initialization | 0 | 0 | AIRHT_STBHTR | COENG_STANDBY | 0
预热状态AIRHT_PREHTR | 0.5 | 0 | AIRHT_PREHTR | COENG_STANDBY | 0
预热状态AIRHT_STBHTR | 1 | 0 | AIRHT_STBHTR | COENG_STANDBY | 0
周期确认完成 | 2.05 | 0 | AIRHT_STBHTR | COENG_STANDBY | 64
转速大于DebLib_nActrRls_C | 2.2 | 350 | AIRHT_STBHTR | COENG_STANDBY | 64
延迟一个周期 | 2.25 | 350 | AIRHT_STBHTR | COENG_STANDBY | 16
转速=0 | 2.3 | 0 | AIRHT_STBHTR | COENG_STANDBY | 16
延迟一个周期 | 3.35 | 0 | AIRHT_STBHTR | COENG_STANDBY | 64

## tc2
Testcase Info
Description | 测试不同状态下执行保护功能标志DevLib_stMonActrPrt取值
Dependencies | Req1,2,3
CalChanges
CalChangesNote
SampleTime | 0.05
Testcase data
Comments | Sequences | IN | IN | IN | OUT
| Time | Epm_nEng | AirHt_st | CoEng_st | DevLib_stMonActrPrt
Date Type |  | Type: EngSpeed_rpm | Type: Enum:AirHtState_conv | Type: Enum:EngState_conv | Type: State_uint8
[Optional] Interp. |  | Interp: previous | Interp: previous | Interp: previous | Interp: previous
[Optional] Phy.Unit |  | Unit: rpm
Initialization | 0 | 0 | AIRHT_STBHTR | COENG_STANDBY | 0
预热状态AIRHT_PREHTR | 0.5 | 0 | AIRHT_PREHTR | COENG_STANDBY | 0
预热状态AIRHT_STBHTR | 1 | 0 | AIRHT_STBHTR | COENG_STANDBY | 0
周期确认完成 | 2.05 | 0 | AIRHT_STBHTR | COENG_STANDBY | 64
转速大于DebLib_nActrRls_C | 2.2 | 350 | AIRHT_STBHTR | COENG_STANDBY | 64
延迟一个周期 | 2.25 | 350 | AIRHT_STBHTR | COENG_STANDBY | 16
发动机进入运行状态 | 2.3 | 350 | AIRHT_STBHTR | COENG_RUNNING | 16
延迟一个周期 | 2.35 | 350 | AIRHT_STBHTR | COENG_RUNNING | 48
转速=0 | 2.5 | 0 | AIRHT_STBHTR | COENG_RUNNING | 48
延迟一个周期 | 2.55 | 0 | AIRHT_STBHTR | COENG_RUNNING | 64

## tc3
Testcase Info
Description | 测试不同状态下执行保护功能标志DevLib_stMonActrPrt取值
Dependencies | Req1,2
CalChanges
CalChangesNote
SampleTime | 0.05
Testcase data
Comments | Sequences | IN | IN | IN | OUT
| Time | Epm_nEng | AirHt_st | CoEng_st | DevLib_stMonActrPrt
Date Type |  | Type: EngSpeed_rpm | Type: Enum:AirHtState_conv | Type: Enum:EngState_conv | Type: State_uint8
[Optional] Interp. |  | Interp: previous | Interp: previous | Interp: previous | Interp: previous
[Optional] Phy.Unit |  | Unit: rpm
Initialization | 0 | 0 | AIRHT_STBHTR | COENG_STANDBY | 0
| 0.5 | 350 | AIRHT_STBHTR | COENG_CRANKING | 0
| 0.55 | 350 | AIRHT_STBHTR | COENG_CRANKING | 16