## tc1
Testcase Info
Description | 测试功率驱动级诊断状态字DevLib_stPwrStgEnaCond第0位和第1位取值
Dependencies | Req1,2,3,4,5
CalChanges
CalChangesNote
SampleTime | 0.01
Testcase data
Comments | Sequences | IN | IN | IN | OUT
| Time | SyC_stSub | BattU_u | BattU_facCor | DevLib_stPwrStgEnaCond
Date Type |  | Type: Enum:SubSysExeState_conv | Type: Battery_mv | Type: Factor | Type: State_uint16
[Optional] Interp. |  | Interp: previous | Interp: previous | Interp: previous | Interp: previous
[Optional] Phy.Unit |  |  | Unit: mv
Initialization | 0 | SYC_PREDRIVE | 9000 | 0.95 | 2101
| 0.1 | SYC_POSTDRIVE | 9000 | 0.95 | 2102

## tc2
Testcase Info
Description | 测试功率驱动级诊断状态字DevLib_stPwrStgEnaCond第2位和第3位取值
Dependencies | Req1,2,3,4,5
CalChanges
CalChangesNote
SampleTime | 0.01
Testcase data
Comments | Sequences | IN | IN | IN | OUT
| Time | SyC_stSub | BattU_u | BattU_facCor | DevLib_stPwrStgEnaCond
Date Type |  | Type: Enum:SubSysExeState_conv | Type: Battery_mv | Type: Factor | Type: State_uint16
[Optional] Interp. |  | Interp: previous | Interp: previous | Interp: previous | Interp: previous
[Optional] Phy.Unit |  |  | Unit: mv
Initialization | 0 | SYC_PREDRIVE | 8759 | 0.95 | 2101
上限值1>BattU_u>下限值1 | 0.1 | SYC_PREDRIVE | 8761 | 0.95 | 2101
BattU_u>上限值1 | 0.2 | SYC_PREDRIVE | 9241 | 0.95 | 2097
上限值1>BattU_u>下限值1 | 0.3 | SYC_PREDRIVE | 9239 | 0.95 | 2097
BattU_u<下限值1 | 0.4 | SYC_PREDRIVE | 8759 | 0.95 | 2101
BattU_u>上限值1 | 0.5 | SYC_PREDRIVE | 9241 | 0.95 | 2097
BattU_u<下限值1 | 0.6 | SYC_PREDRIVE | 8759 | 0.95 | 2101
下限值2>BattU_u>上限值1 | 0.7 | SYC_PREDRIVE | 9241 | 0.95 | 2097
BattU_u>下限值2 | 0.8 | SYC_PREDRIVE | 15761 | 0.95 | 2097
BattU_u>上限值2 | 0.9 | SYC_PREDRIVE | 18401 | 0.95 | 57
上限值2>BattU_u>下限值2 | 1 | SYC_PREDRIVE | 18399 | 0.95 | 57
BattU_u<下限值2 | 1.1 | SYC_PREDRIVE | 15759 | 0.95 | 2097
BattU_u>下限值2 | 1.2 | SYC_PREDRIVE | 15761 | 0.95 | 2097

## tc3
Testcase Info
Description | 测试功率驱动级诊断状态字DevLib_stPwrStgEnaCond第4位和第5位取值
Dependencies | Req1,2,3,4,5
CalChanges
CalChangesNote
SampleTime | 0.01
Testcase data
Comments | Sequences | IN | IN | IN | OUT
| Time | SyC_stSub | BattU_u | BattU_facCor | DevLib_stPwrStgEnaCond
Date Type |  | Type: Enum:SubSysExeState_conv | Type: Battery_mv | Type: Factor | Type: State_uint16
[Optional] Interp. |  | Interp: previous | Interp: previous | Interp: previous | Interp: previous
[Optional] Phy.Unit |  |  | Unit: mv
Initialization | 0 | SYC_PREDRIVE | 9000 | 0.92 | 2101
上限值1>BattU_facCor>下限值1 | 0.1 | SYC_PREDRIVE | 9000 | 0.94 | 2101
下限值2>BattU_facCor>上限值1 | 0.2 | SYC_PREDRIVE | 9000 | 0.97 | 2069
上限值1>BattU_facCor>下限值1 | 0.3 | SYC_PREDRIVE | 9000 | 0.94 | 2069
BattU_facCor<下限值1 | 0.4 | SYC_PREDRIVE | 9000 | 0.92 | 2101
下限值2>BattU_facCor>上限值1 | 0.5 | SYC_PREDRIVE | 9000 | 0.97 | 2069
上限值2>BattU_facCor>下限值2 | 0.6 | SYC_PREDRIVE | 9000 | 1.05 | 2069
BattU_facCor>上限值2 | 0.7 | SYC_PREDRIVE | 9000 | 1.1 | 2101
上限值2>BattU_facCor>下限值2 | 0.8 | SYC_PREDRIVE | 9000 | 1.08 | 2101
下限值2>BattU_facCor>上限值1 | 0.9 | SYC_PREDRIVE | 9000 | 1.03 | 2069

## tc4
Testcase Info
Description | 测试功率驱动级诊断状态字DevLib_stPwrStgEnaCond第11位取值
Dependencies | Req1,2,3,4,5
CalChanges
CalChangesNote
SampleTime | 0.01
Testcase data
Comments | Sequences | IN | IN | IN | OUT
| Time | SyC_stSub | BattU_u | BattU_facCor | DevLib_stPwrStgEnaCond
Date Type |  | Type: Enum:SubSysExeState_conv | Type: Battery_mv | Type: Factor | Type: State_uint16
[Optional] Interp. |  | Interp: previous | Interp: previous | Interp: previous | Interp: previous
[Optional] Phy.Unit |  |  | Unit: mv
Initialization | 0 | SYC_PREDRIVE | 15759 | 0.95 | 2097
BattU_u<bit11下限值1 | 0.1 | SYC_PREDRIVE | 15999 | 0.95 | 2097
BattU_u>bit11下限值1 | 0.2 | SYC_PREDRIVE | 16001 | 0.95 | 2097
BattU_u>bit11上限值1 | 0.3 | SYC_PREDRIVE | 18001 | 0.95 | 49
BattU_u>bit11下限值1 | 0.4 | SYC_PREDRIVE | 16001 | 0.95 | 49
BattU_u<bit11下限值1 | 0.5 | SYC_PREDRIVE | 15999 | 0.95 | 2097
BattU_u>bit11上限值1 | 0.6 | SYC_PREDRIVE | 18001 | 0.95 | 49
BattU_u>bit3上限值2 | 0.7 | SYC_PREDRIVE | 18401 | 0.95 | 57
BattU_u>bit11下限值2 | 0.8 | SYC_PREDRIVE | 22001 | 0.95 | 57
BattU_u>bit11上限值2 | 0.9 | SYC_PREDRIVE | 24001 | 0.95 | 2105
BattU_u>bit11下限值2 | 1 | SYC_PREDRIVE | 22001 | 0.95 | 2105
BattU_u>bit3上限值2 | 1.1 | SYC_PREDRIVE | 18401 | 0.95 | 57
BattU_u>bit11上限值1 | 1.2 | SYC_PREDRIVE | 18001 | 0.95 | 57