## IN
Name | Min | Max | Width | Description | Object Class | Typedef | Unit
SyC_stSub |  |  | -1 | Current system/ECU sub-state |  | Enum:SubSysExeState_conv
BattU_u | 0 | 50000 | -1 | Battery voltage |  | Battery_mv | mv
BattU_facCor | -32 | 31.9 | -1 | Battery correction factor |  | Factor

## OUT
Name | Min | Max | Width | Description | Object Class | Typedef | DefaultValue | Unit
DevLib_stPwrStgEnaCond | 0 | 65535 | -1 | Control unit status relevant to power stage deactivation/error diagnosis |  | State_uint16 | 0

## MP
Name | Min | Max | Width | Description | Object Class | Typedef | DefaultValue | Unit

## CAL
Name | Min | Max | Width | Description | Object Class | Typedef | DefaultValue | Unit
DebLib_uPwrStgBattLoHysLo_C | 0 | 65535 | -1 | Structure containing hysterisis check for battery voltage LOW/HIGH / Lower limit for battery voltage HIGH hysterisis check |  | Battery_mv | 8760 | mv
DebLib_uPwrStgBattLoHysHi_C | 0 | 65535 | -1 | Structure containing hysterisis check for battery voltage LOW/HIGH / Higher limit for battery voltage LOW hysterisis check |  | Battery_mv | 9240 | mv
DebLib_uPwrStgBattHiHysLo_C | 0 | 65535 | -1 | Structure containing hysterisis check for battery voltage LOW/HIGH / Lower limit for battery voltage HIGH hysterisis check |  | Battery_mv | 15760 | mv
DebLib_uPwrStgBattHiHysHi_C | 0 | 65535 | -1 | Structure containing hysterisis check for battery voltage LOW/HIGH / Upper limit for battery voltage HIGH hysterisis check |  | Battery_mv | 18400 | mv
DebLib_facPwrStgLowHysLo_C | -4 | 4 | -1 | Structure containing hysterisis limits for battery voltage correction factor / Lower hysterisis limit for battery correction factor LOW. |  | Factor | 0.923
DebLib_facPwrStgLowHysHi_C | -4 | 4 | -1 | Structure containing hysterisis limits for battery voltage correction factor / Higher hysterisis limit for battery correction factor LOW. |  | Factor | 0.96
DebLib_facPwrStgHighHysLo_C | -4 | 4 | -1 | Structure containing hysterisis limits for battery voltage correction factor / Lower hysterisis limit for battery correction factor HIGH. |  | Factor | 1.04
DebLib_facPwrStgHighHysHi_C | -4 | 4 | -1 | Structure containing hysterisis limits for battery voltage correction factor / Higher hysterisis limit for battery correction factor HIGH. |  | Factor | 1.09
DebLib_uBattThdBattHiHysLo_C | 0 | 65535 | -1 | Structure containing hysterisis check for SCR battery voltage LOWHIGH / Lower limit for battery voltage LOW hysterisis check. |  | Battery_mv | 22000 | mv
DebLib_uBattThdBattHiHysHi_C | 0 | 65535 | -1 | Structure containing hysterisis check for SCR battery voltage LOWHIGH / Higher limit for battery voltage LOW hysterisis check |  | Battery_mv | 24000 | mv
DebLib_uBattThdBattLoHysLo_C | 0 | 65535 | -1 | Structure containing hysterisis check for SCR battery voltage LOWHIGH / Lower limit for battery voltage HIGH hysterisis check |  | Battery_mv | 16000 | mv
DebLib_uBattThdBattLoHysHi_C | 0 | 65535 | -1 | Structure containing hysterisis check for SCR battery voltage LOWHIGH / Upper limit for battery voltage HIGH hysterisis check |  | Battery_mv | 18000 | mv

## FIX
Name | Value | Description | Object Class | Typedef | Unit

## ReqSpec
General Description
DevLib_PwrStgState模块主要功能是根据当前系统状态和供电电压来判断是否禁用功率输出模块及其相应的诊断功能。
Requirement
Req1 | 当系统状态SyC_stSub处于SYC_PREDRIVE时，功率驱动级诊断状态字DevLib_stPwrStgEnaCond的第0位置1；若处于SYC_POSTDRIVE状态时，第1位置1。
Req2 | 当蓄电池电压低于下限值DebLib_uPwrStgBattLoHysLo_C时，DevLib_stPwrStgEnaCond状态字第2位置1,若高于下限值上偏差DebLib_uPwrStgBattLoHysHi_C则bit2清0，若处于下限值和下限值上偏差之间时则bit2保持不变； 若蓄电池电压超过上限值DebLib_uPwrStgBattHiHysHi_C时，第3位置1，若低于上限值下偏差DebLib_uPwrStgBattHiHysLo_C则bit3位清0，若处于上限值和上限值下偏差之间则bit3保持不变。
Req3 | DevLib_stPwrStgEnaCond状态字第4位永远置1，用于永久性禁用功率输出及其诊断功能。
Req4 | 当蓄电池电压校正因子高于上限值DebLib_facPwrStgHighHysHi_C或者低于下限值DebLib_facPwrStgLowHysLo_C时，DevLib_stPwrStgEnaCond状态字第5位置1（校正因子偏离1时用于评估PWM执行器的信号质量）； 若电压校正因子低于上限值下偏差DebLib_facPwrStgHighHysLo_C且高于下限值上偏差DebLib_facPwrStgLowHysHi_C时，则bit5位清0； 若电压校正因子处于上诉范围之外的则bit5位保持不变。
Req5 | 当蓄电池电压高于上限值DebLib_uBattThdBattHiHysHi_C或者低于下限值DebLib_uBattThdBattLoHysLo_C时，第11位置1（用于SCR特定功率输出）； 若电池电压低于上限值DebLib_uBattThdBattHiHysLo_C且高于下限值上偏差DebLib_uBattThdBattLoHysHi_C则bit11位清0； 若电池电压处于上述范围之外的则bit11位保持不变。

## FunctionReview
ReqNo.
Req1
Req2
Req3
Model Screenshot1
Model Screenshot2
Model Screenshot3

## InternalReview
Responsible for Review | WanT | Responsible for FD | WangZJ
Remarks | Q == question; E == Error; C == to be changed;I==information
Sheet | Influences | Change necessary | FD Comment
Note on A5: MDL：model INIT： initial M file IN/OUT/MP/CAL/FIX/ReqSpec： The sheet in this file.
Note on C5: refer Remarks