## tc1
Testcase Info
Description | 测试电池电压故障检测功能激活信号有效时，电池信号采样电压值极大值极小值判故
Dependencies | Req1,3
CalChanges | BattU_DD_tc1.m
CalChangesNote | 修改BattU_tiMaxDefDeb_C为500，修改BattU_tiMaxOKDeb_C为500，修改BattU_tiMinDefDeb_C为500，修改BattU_tiMinOKDeb_C为500，修改BattU_uSRCMin_C为2400，修改BattU_uSRCMax_C为3800
SampleTime | 0.05
Testcase data
Comments | Sequences | IN | IN | OUT | OUT | OUT | OUT | OUT | OUT | OUT | OUT | OUT
| Time | BattU_uRaw | DSM_bBattUSRC | BattU_bSRCMaxDeb_DSM | BattU_bFinalDef | BattU_bSRCMinDeb_DSM | BattU_bProvDef | BattU_uSens | BattU_bPhysRngHiDeb_DSM | BattU_bPhysRngFinalDef | BattU_bPhysRngLoDeb_DSM | BattU_bPhysRngProvDef
Date Type |  | Type: Ad_mv | Type: boolean | Type: boolean | Type: boolean | Type: boolean | Type: boolean | Type: Battery_mv | Type: boolean | Type: boolean | Type: boolean | Type: boolean
[Optional] Interp. |  | Interp: previous | Interp: previous | Interp: previous | Interp: previous | Interp: previous | Interp: previous | Interp: previous | Interp: previous | Interp: previous | Interp: previous | Interp: previous
[Optional] Phy.Unit |  | Unit: mv |  | OUT: Unit: mv
Initialization | 0 | 3000 | 1 | 0 | 0 | 0 | 0 | 23437 | 0 | 0 | 0 | 0
BattU_uRaw≤最小值 | 0.05 | 2399 | 1 | 0 | 0 | 0 | 1 | 18742 | 0 | 0 | 0 | 0
BattU_uRaw>最小值 | 0.1 | 3000 | 1 | 0 | 0 | 0 | 0 | 23437 | 0 | 0 | 0 | 0
BattU_uRaw≤最小值 | 0.15 | 2399 | 1 | 0 | 0 | 0 | 1 | 18742 | 0 | 0 | 0 | 0
| 0.25 | 2399 | 1 | 0 | 1 | 1 | 0 | 18742 | 0 | 0 | 0 | 0
极小值故障确认 | 0.65 | 2399 | 1 | 0 | 1 | 1 | 0 | 18742 | 0 | 0 | 0 | 0
BattU_uRaw正常 | 1 | 3000 | 1 | 0 | 1 | 1 | 0 | 23437 | 0 | 0 | 0 | 0
极小值故障 | 1.05 | 2399 | 1 | 0 | 1 | 1 | 0 | 18742 | 0 | 0 | 0 | 0
BattU_uRaw正常 | 1.1 | 3000 | 1 | 0 | 1 | 1 | 0 | 23437 | 0 | 0 | 0 | 0
| 1.2 | 3000 | 1 | 0 | 0 | 0 | 0 | 23437 | 0 | 0 | 0 | 0
极小值故障取消 | 1.6 | 3000 | 1 | 0 | 0 | 0 | 0 | 23437 | 0 | 0 | 0 | 0
BattU_uRaw=最大值 | 2 | 3801 | 1 | 0 | 0 | 0 | 1 | 29695 | 0 | 0 | 0 | 0
BattU_uRaw正常 | 2.05 | 3000 | 1 | 0 | 0 | 0 | 0 | 23437 | 0 | 0 | 0 | 0
BattU_uRaw=最大值 | 2.1 | 3801 | 1 | 0 | 0 | 0 | 1 | 29695 | 0 | 0 | 0 | 0
| 2.2 | 3801 | 1 | 1 | 1 | 0 | 0 | 29695 | 0 | 0 | 0 | 0
极大值故障确认 | 2.6 | 3801 | 1 | 1 | 1 | 0 | 0 | 29695 | 0 | 0 | 0 | 0
BattU_uRaw正常 | 3 | 3000 | 1 | 1 | 1 | 0 | 0 | 23437 | 0 | 0 | 0 | 0
BattU_uRaw=最大值 | 3.05 | 3801 | 1 | 1 | 1 | 0 | 0 | 29695 | 0 | 0 | 0 | 0
BattU_uRaw正常 | 3.1 | 3000 | 1 | 1 | 1 | 0 | 0 | 23437 | 0 | 0 | 0 | 0
| 3.2 | 3000 | 1 | 0 | 0 | 0 | 0 | 23437 | 0 | 0 | 0 | 0
极大值故障取消 | 3.6 | 3000 | 1 | 0 | 0 | 0 | 0 | 23437 | 0 | 0 | 0 | 0

## tc2
Testcase Info
Description | 测试电池电压故障检测功能激活信号无效时，故障标志处理
Dependencies | Req2,3
CalChanges | BattU_DD_tc2.m
CalChangesNote | 修改BattU_tiMaxDefDeb_C为500，修改BattU_tiMaxOKDeb_C为500，修改BattU_tiMinDefDeb_C为500，修改BattU_tiMinOKDeb_C为500，修改BattU_uSRCMin_C为2400，修改BattU_uSRCMax_C为3800
SampleTime | 0.05
Testcase data
Comments | Sequences | IN | IN | OUT | OUT | OUT | OUT | OUT | OUT | OUT | OUT | OUT
| Time | BattU_uRaw | DSM_bBattUSRC | BattU_bSRCMaxDeb_DSM | BattU_bFinalDef | BattU_bSRCMinDeb_DSM | BattU_bProvDef | BattU_uSens | BattU_bPhysRngHiDeb_DSM | BattU_bPhysRngFinalDef | BattU_bPhysRngLoDeb_DSM | BattU_bPhysRngProvDef
Date Type |  | Type: Ad_mv | Type: boolean | Type: boolean | Type: boolean | Type: boolean | Type: boolean | Type: Battery_mv | Type: boolean | Type: boolean | Type: boolean | Type: boolean
[Optional] Interp. |  | Interp: previous | Interp: previous | Interp: previous | Interp: previous | Interp: previous | Interp: previous | Interp: previous | Interp: previous | Interp: previous | Interp: previous | Interp: previous
[Optional] Phy.Unit |  | Unit: mv |  | OUT: Unit: mv
Initialization | 0 | 3000 | 1 | 0 | 0 | 0 | 0 | 23437 | 0 | 0 | 0 | 0
电池电压故障检测功能激活信号无效 | 0.1 | 2399 | 0 | 0 | 1 | 0 | 0 | 18742 | 0 | 0 | 0 | 0
电池电压故障检测功能激活信号无效 | 0.6 | 2399 | 0 | 0 | 1 | 0 | 0 | 18742 | 0 | 0 | 0 | 0
电池电压故障检测功能激活信号有效 | 1.1 | 2399 | 1 | 0 | 0 | 0 | 1 | 18742 | 0 | 0 | 0 | 0
| 1.2 | 2399 | 1 | 0 | 1 | 1 | 0 | 18742 | 0 | 0 | 0 | 0
极小值故障确认 | 1.6 | 2399 | 1 | 0 | 1 | 1 | 0 | 18742 | 0 | 0 | 0 | 0
电池电压故障检测功能激活信号无效 | 2 | 3801 | 0 | 0 | 1 | 0 | 0 | 29695 | 0 | 0 | 0 | 0
电池电压故障检测功能激活信号无效 | 2.5 | 3801 | 0 | 0 | 1 | 0 | 0 | 29695 | 0 | 0 | 0 | 0
电池电压故障检测功能激活信号有效 | 3 | 3801 | 1 | 0 | 0 | 0 | 1 | 29695 | 0 | 0 | 0 | 0
| 3.1 | 3801 | 1 | 1 | 1 | 0 | 0 | 29695 | 0 | 0 | 0 | 0
极大值故障确认 | 3.5 | 3801 | 1 | 1 | 1 | 0 | 0 | 29695 | 0 | 0 | 0 | 0

## tc3
Testcase Info
Description | 测试电池电压故障检测功能激活信号有效时，电池电压物理值极大值极小值判故
Dependencies | Req4
CalChanges | BattU_DD_tc3.m
CalChangesNote | 修改BattU_tiPhysRngHiDefDeb_C为500，修改BattU_tiPhysRngHiOKDeb_C为500，修改BattU_tiPhysRngLoDefDeb_C为500，修改BattU_tiPhysRngLoOKDeb_C为500
SampleTime | 0.05
Testcase data
Comments | Sequences | IN | IN | OUT | OUT | OUT | OUT | OUT | OUT | OUT | OUT | OUT
| Time | BattU_uRaw | DSM_bBattUSRC | BattU_bSRCMaxDeb_DSM | BattU_bFinalDef | BattU_bSRCMinDeb_DSM | BattU_bProvDef | BattU_uSens | BattU_bPhysRngHiDeb_DSM | BattU_bPhysRngFinalDef | BattU_bPhysRngLoDeb_DSM | BattU_bPhysRngProvDef
Date Type |  | Type: Ad_mv | Type: boolean | Type: boolean | Type: boolean | Type: boolean | Type: boolean | Type: Battery_mv | Type: boolean | Type: boolean | Type: boolean | Type: boolean
[Optional] Interp. |  | Interp: previous | Interp: previous | Interp: previous | Interp: previous | Interp: previous | Interp: previous | Interp: previous | Interp: previous | Interp: previous | Interp: previous | Interp: previous
[Optional] Phy.Unit |  | Unit: mv |  | OUT: Unit: mv
Initialization | 0 | 3000 | 1 | 0 | 0 | 0 | 0 | 23437 | 0 | 0 | 0 | 0
压力≤最小值 | 0.05 | 2303 | 1 | 0 | 0 | 0 | 0 | 17992 | 0 | 0 | 0 | 1
压力正常 | 0.1 | 3000 | 1 | 0 | 0 | 0 | 0 | 23437 | 0 | 0 | 0 | 0
压力≤最小值 | 0.15 | 2303 | 1 | 0 | 0 | 0 | 0 | 17992 | 0 | 0 | 0 | 1
| 0.25 | 2303 | 1 | 0 | 0 | 0 | 0 | 17992 | 0 | 1 | 1 | 0
压力极小值故障确认 | 0.65 | 2303 | 1 | 0 | 0 | 0 | 0 | 17992 | 0 | 1 | 1 | 0
压力正常 | 1 | 3000 | 1 | 0 | 0 | 0 | 0 | 23437 | 0 | 1 | 1 | 0
压力≤最小值 | 1.1 | 2303 | 1 | 0 | 0 | 0 | 0 | 17992 | 0 | 1 | 1 | 0
压力正常 | 1.2 | 3000 | 1 | 0 | 0 | 0 | 0 | 23437 | 0 | 1 | 1 | 0
| 1.3 | 3000 | 1 | 0 | 0 | 0 | 0 | 23437 | 0 | 0 | 0 | 0
压力极小值故障取消 | 1.7 | 3000 | 1 | 0 | 0 | 0 | 0 | 23437 | 0 | 0 | 0 | 0
压力≥最大值 | 2 | 3841 | 1 | 0 | 0 | 0 | 0 | 30007 | 0 | 0 | 0 | 1
压力正常 | 2.1 | 3000 | 1 | 0 | 0 | 0 | 0 | 23437 | 0 | 0 | 0 | 0
压力≥最大值 | 2.2 | 3841 | 1 | 0 | 0 | 0 | 0 | 30007 | 0 | 0 | 0 | 1
| 2.3 | 3841 | 1 | 0 | 0 | 0 | 0 | 30007 | 1 | 1 | 0 | 0
压力极大值故障确认 | 2.7 | 3841 | 1 | 0 | 0 | 0 | 0 | 30007 | 1 | 1 | 0 | 0
压力正常 | 3 | 3000 | 1 | 0 | 0 | 0 | 0 | 23437 | 1 | 1 | 0 | 0
压力≥最大值 | 3.1 | 3841 | 1 | 0 | 0 | 0 | 0 | 30007 | 1 | 1 | 0 | 0
压力正常 | 3.2 | 3000 | 1 | 0 | 0 | 0 | 0 | 23437 | 1 | 1 | 0 | 0
| 3.3 | 3000 | 1 | 0 | 0 | 0 | 0 | 23437 | 0 | 0 | 0 | 0
压力极大值故障取消 | 3.7 | 3000 | 1 | 0 | 0 | 0 | 0 | 23437 | 0 | 0 | 0 | 0

## tc4
Testcase Info
Description | 测试物理值超限故障被电压超限故障打断时，是否故障标志清零。
Dependencies | Req5
CalChanges | BattU_DD_tc4.m
CalChangesNote | 修改BattU_tiMaxDefDeb_C为500，修改BattU_tiMaxOKDeb_C为500，修改BattU_tiMinDefDeb_C为500，修改BattU_tiMinOKDeb_C为500，修改BattU_tiPhysRngHiDefDeb_C为500，修改BattU_tiPhysRngHiOKDeb_C为500，修改BattU_tiPhysRngLoDefDeb_C为500，修改BattU_tiPhysRngLoOKDeb_C为500,修改BattU_uSRCMin_C为2200，修改BattU_uSRCMax_C为3900
SampleTime | 0.05
Testcase data
Comments | Sequences | IN | IN | OUT | OUT | OUT | OUT | OUT | OUT | OUT | OUT | OUT
| Time | BattU_uRaw | DSM_bBattUSRC | BattU_bSRCMaxDeb_DSM | BattU_bFinalDef | BattU_bSRCMinDeb_DSM | BattU_bProvDef | BattU_uSens | BattU_bPhysRngHiDeb_DSM | BattU_bPhysRngFinalDef | BattU_bPhysRngLoDeb_DSM | BattU_bPhysRngProvDef
Date Type |  | Type: Ad_mv | Type: boolean | Type: boolean | Type: boolean | Type: boolean | Type: boolean | Type: Battery_mv | Type: boolean | Type: boolean | Type: boolean | Type: boolean
[Optional] Interp. |  | Interp: previous | Interp: previous | Interp: previous | Interp: previous | Interp: previous | Interp: previous | Interp: previous | Interp: previous | Interp: previous | Interp: previous | Interp: previous
[Optional] Phy.Unit |  | Unit: mv |  | OUT: Unit: mv
Initialization | 0 | 3000 | 1 | 0 | 0 | 0 | 0 | 23437 | 0 | 0 | 0 | 0
压力≤最小值 | 0.1 | 2300 | 1 | 0 | 0 | 0 | 0 | 17968 | 0 | 0 | 0 | 1
BattU_uRaw≤最小值 | 0.2 | 2199 | 1 | 0 | 0 | 0 | 1 | 17179 | 0 | 0 | 0 | 0
| 0.3 | 2199 | 1 | 0 | 1 | 1 | 0 | 17179 | 0 | 0 | 0 | 0
压力≤最小值 | 0.4 | 2300 | 1 | 0 | 1 | 1 | 0 | 17968 | 0 | 0 | 0 | 0
| 0.5 | 2300 | 1 | 0 | 0 | 0 | 0 | 17968 | 0 | 0 | 0 | 1
| 0.6 | 2300 | 1 | 0 | 0 | 0 | 0 | 17968 | 0 | 1 | 1 | 0
故障重新计时确认 | 0.9 | 2300 | 1 | 0 | 0 | 0 | 0 | 17968 | 0 | 1 | 1 | 0
压力，电压均正常 | 1 | 3000 | 1 | 0 | 0 | 0 | 0 | 23437 | 0 | 1 | 1 | 0
| 1.1 | 3000 | 1 | 0 | 0 | 0 | 0 | 23437 | 0 | 0 | 0 | 0
故障恢复 | 1.5 | 3000 | 1 | 0 | 0 | 0 | 0 | 23437 | 0 | 0 | 0 | 0
压力≥最大值 | 2 | 3845 | 1 | 0 | 0 | 0 | 0 | 30039 | 0 | 0 | 0 | 1
| 2.1 | 3845 | 1 | 0 | 0 | 0 | 0 | 30039 | 1 | 1 | 0 | 0
压力最大值故障确认 | 2.5 | 3845 | 1 | 0 | 0 | 0 | 0 | 30039 | 1 | 1 | 0 | 0
BattU_uRaw≥最大值 | 2.7 | 3901 | 1 | 0 | 0 | 0 | 1 | 30476 | 0 | 0 | 0 | 0
| 2.8 | 3901 | 1 | 1 | 1 | 0 | 0 | 30476 | 0 | 0 | 0 | 0
故障恢复时间不到，故障没取消 | 2.9 | 3845 | 1 | 1 | 1 | 0 | 0 | 30039 | 0 | 0 | 0 | 0
| 3 | 3845 | 1 | 0 | 0 | 0 | 0 | 30039 | 0 | 0 | 0 | 1
| 3.1 | 3845 | 1 | 0 | 0 | 0 | 0 | 30039 | 1 | 1 | 0 | 0
故障恢复时间不到，故障没取消 | 3.4 | 3845 | 1 | 0 | 0 | 0 | 0 | 30039 | 1 | 1 | 0 | 0