## IN
Name | Min | Max | Width | Description | Object Class | Typedef | Unit
BattU_uRaw | 0 | 5000 | -1 | Battery voltage before defect detection and handling |  | Ad_mv | mv
DSM_bBattUSRC | 0 | 1 | -1 | Status of FId_BattUSRC |  | boolean

## OUT
Name | Min | Max | Width | Description | Object Class | Typedef | DefaultValue | Unit
BattU_bSRCMaxDeb_DSM | 0 | 1 | -1 | status of BattU_bSRCMaxDeb |  | boolean | 0
BattU_bFinalDef | 0 | 1 | -1 | Status Sensor of the battery voltage finally defect |  | boolean | 0
BattU_bSRCMinDeb_DSM | 0 | 1 | -1 | status of BattU_bSRCMinDeb |  | boolean | 0
BattU_bProvDef | 0 | 1 | -1 | Status Sensor of the battery voltage temporary defect |  | boolean | 0
BattU_uSens | 0 | 50000 | -1 | Sensed battery voltage |  | Battery_mv | 0 | mv
BattU_bPhysRngHiDeb_DSM | 0 | 1 | -1 | status of BattU_bPhysRngHiDeb |  | boolean | 0
BattU_bPhysRngFinalDef | 0 | 1 | -1 | Status Sensor of the battery voltage physical Signal range check finally defect |  | boolean | 0
BattU_bPhysRngLoDeb_DSM | 0 | 1 | -1 | status of BattU_bPhysRngLoDeb |  | boolean | 0
BattU_bPhysRngProvDef | 0 | 1 | -1 | Status Sensor of the battery voltage physical Signal range check temporary defect |  | boolean | 0

## MP
Name | Min | Max | Width | Description | Object Class | Typedef | DefaultValue | Unit
BattU_bSRCMax | 0 | 1 | -1 | Status of BattU maximum signal range |  | boolean | 0
BattU_bSRCMin | 0 | 1 | -1 | Status of BattU minimum signal range |  | boolean | 0
BattU_bPhysRngHi | 0 | 1 | -1 | Status of BattU maximum physical range |  | boolean | 0
BattU_bPhysRngLo | 0 | 1 | -1 | Status of BattU minimum physical range |  | boolean | 0

## CAL
Name | Min | Max | Width | Description | Object Class | Typedef | DefaultValue | Unit
BattU_uSRCMax_C | 0 | 5000 | -1 | Max. voltage for SRC high check |  | Ad_mv | 4800 | mv
BattU_uSRCMin_C | 0 | 5000 | -1 | Min. voltage for SRC low check |  | Ad_mv | 500 | mv
BattU_tiMaxDefDeb_C | 0 | 65535 | -1 | debounce time |  | Debounce_ms | 10 | ms
BattU_tiMaxOKDeb_C | 0 | 65535 | -1 | debounce time |  | Debounce_ms | 10 | ms
BattU_tiMinDefDeb_C | 0 | 65535 | -1 | debounce time |  | Debounce_ms | 10 | ms
BattU_tiMinOKDeb_C | 0 | 65535 | -1 | debounce time |  | Debounce_ms | 10 | ms
BattU_uTransf_CURX | 0 | 5000 | 16 | BattU_uRaw: Battery voltage before defect detection and handling |  | Ad_mv | [768.0 1024.1 1280.1 1536.0 1792.0 2048.0 2304 2560.0 2816 3072.0 3328.0 3584.0 3840 4096.0 4352 4608] | mv
BattU_uTransf_CUR | 0 | 50000 | 16 | Transformation curve for battery voltage |  | Battery_mv | [6000 8000 10000 12000 14000 16000 18000 20000 22000 24000 26000 28000 30000 32000 34000 36000] | mv
BattU_uPhysRngMax_C | 0 | 50000 | -1 | threshold for battery voltage (High value) |  | Battery_mv | 30000 | mv
BattU_uPhysRngMin_C | 0 | 50000 | -1 | threshold for battery voltage (Low value) |  | Battery_mv | 18000 | mv
BattU_tiPhysRngHiDefDeb_C | 0 | 65535 | -1 | debounce time |  | Debounce_ms | 10 | ms
BattU_tiPhysRngHiOKDeb_C | 0 | 65535 | -1 | debounce time |  | Debounce_ms | 10 | ms
BattU_tiPhysRngLoDefDeb_C | 0 | 65535 | -1 | debounce time |  | Debounce_ms | 10 | ms
BattU_tiPhysRngLoOKDeb_C | 0 | 65535 | -1 | debounce time |  | Debounce_ms | 10 | ms

## FIX
Name | Value | Description | Object Class | Typedef | Unit

## ReqSpec
General Description
BattU_DD模块主要是完成电池电压信号采样值转换为电池电压物理值，以及对电压采样值范围和电池电压物理值范围进行合理性检测。
Requirement
Req1 | 当电池电压故障检测功能激活信号有效时，电池信号采样电压值BattU_uRaw大于等于电压信号上限值或者小于等于电压信号下限值，电压临时故障标志位BattU_bProvDef=1；若临时故障持续时间大于故障确认时间，电压最终故障标志位BattU_bFinalDef=1并清除电压临时故障标志位，且电压值超上限或下限分别输出故障记录标志置位；
Req2 | 当电池电压故障检测功能激活信号无效时，电压最终故障标志位BattU_bFinalDef=1并置电压临时故障标志位BattU_bProvDef=0，电压值超上限或下限故障记录标志分别清除；
Req3 | 电池信号采样电压值经过电池传感器转换曲线得到电池电压物理值。
Req4 | 当没有电压临时故障和最终故障的情况下，电池电压物理值大于等于其物理上限值或者小于等于其物理下限值时，电池电压物理值临时故障标志位BattU_bPhysRngProvDef=1；持续时间大于故障确认时间，电池电压物理值最终故障标志位BattU_bPhysRngFinalDef=1，并清除物理值临时故障标志位，且物理值超上限或下限分别输出故障记录标志置位；
Req5 | 当有电压临时故障标志位或电压最终故障标志位置位的情况下，物理值临时/最终故障标志位，故障记录标志位都清除；物理值信号继续进行检测，当电压临时故障标志位或电压最终故障标志位清除以后，物理值临时/最终故障标志位根据当前的检测结果输出。

## FunctionReview
ReqNo.
Req1
Req2
Req3
Model Screenshot1
Model Screenshot2
Model Screenshot3

## InternalReview
Responsible for Review | WanT | Responsible for FD | WangZJ
Remarks | Q == question; E == Error; C == to be changed;I==information
Sheet | Influences | Change necessary | FD Comment
Note on A5: MDL：model INIT： initial M file IN/OUT/MP/CAL/FIX/ReqSpec： The sheet in this file.
Note on C5: refer Remarks