## tc1
Testcase Info
Description | 测试电池电压传感器信号正常时，电池电压物理值是否经过PT1滤波得到
Dependencies | Req1,4,5
CalChanges
CalChangesNote
SampleTime | 0.05
Testcase data
Comments | Sequences | IN | IN | IN | IN | IN | IN | OUT | OUT | OUT
| Time | BattU_bProvDef | BattU_bPhysRngProvDef | BattU_bFinalDef | BattU_bPhysRngFinalDef | BattU_uSens | T15_st | BattU_u | BattU_facCor | BattU_uRated
Date Type |  | Type: boolean | Type: boolean | Type: boolean | Type: boolean | Type: Battery_mv | Type: Enum:Switch_conv | Type: Battery_mv | Type: Factor | Type: Battery_mv
[Optional] Interp. |  | Interp: previous | Interp: previous | Interp: previous | Interp: previous | Interp: previous | Interp: previous | Interp: previous | Interp: previous | Interp: previous
[Optional] Phy.Unit | [5 empty] | Unit: mv |  | Unit: mv |  | Unit: mv
Initialization | 0 | 0 | 0 | 0 | 0 | 12000 | OFF | 12000 | 2 | 28000
| 0.05 | 0 | 0 | 0 | 0 | 12000 | OFF | 12000 | 2 | 28000
| 0.1 | 0 | 0 | 0 | 0 | 12000 | OFF | 12000 | 2 | 28000

## tc2
Testcase Info
Description | 测试电池电压传感器有临时故障时，电池电压物理值计算
Dependencies | Req2
CalChanges
CalChangesNote
SampleTime | 0.05
Testcase data
Comments | Sequences | IN | IN | IN | IN | IN | IN | OUT | OUT | OUT
| Time | BattU_bProvDef | BattU_bPhysRngProvDef | BattU_bFinalDef | BattU_bPhysRngFinalDef | BattU_uSens | T15_st | BattU_u | BattU_facCor | BattU_uRated
Date Type |  | Type: boolean | Type: boolean | Type: boolean | Type: boolean | Type: Battery_mv | Type: Enum:Switch_conv | Type: Battery_mv | Type: Factor | Type: Battery_mv
[Optional] Interp. |  | Interp: previous | Interp: previous | Interp: previous | Interp: previous | Interp: previous | Interp: previous | Interp: previous | Interp: previous | Interp: previous
[Optional] Phy.Unit | [5 empty] | Unit: mv |  | Unit: mv |  | Unit: mv
Initialization | 0 | 0 | 0 | 0 | 0 | 12000 | OFF | 12000 | 2 | 28000
临时故障 | 0.05 | 1 | 0 | 0 | 0 | 12000 | OFF | 12000 | 2 | 28000
| 0.1 | 0 | 0 | 0 | 0 | 12000 | OFF | 12000 | 2 | 28000
临时故障 | 0.15 | 0 | 1 | 0 | 0 | 12000 | OFF | 12000 | 2 | 28000
| 0.2 | 0 | 0 | 0 | 0 | 12000 | OFF | 12000 | 2 | 28000

## tc3
Testcase Info
Description | 测试电池电压传感器有最终故障时，电池电压物理值计算
Dependencies | Req3
CalChanges
CalChangesNote
SampleTime | 0.05
Testcase data
Comments | Sequences | IN | IN | IN | IN | IN | IN | OUT | OUT | OUT
| Time | BattU_bProvDef | BattU_bPhysRngProvDef | BattU_bFinalDef | BattU_bPhysRngFinalDef | BattU_uSens | T15_st | BattU_u | BattU_facCor | BattU_uRated
Date Type |  | Type: boolean | Type: boolean | Type: boolean | Type: boolean | Type: Battery_mv | Type: Enum:Switch_conv | Type: Battery_mv | Type: Factor | Type: Battery_mv
[Optional] Interp. |  | Interp: previous | Interp: previous | Interp: previous | Interp: previous | Interp: previous | Interp: previous | Interp: previous | Interp: previous | Interp: previous
[Optional] Phy.Unit | [5 empty] | Unit: mv |  | Unit: mv |  | Unit: mv
Initialization | 0 | 0 | 0 | 0 | 0 | 12000 | OFF | 12000 | 2 | 28000
临时故障 | 0.05 | 1 | 0 | 0 | 0 | 12000 | OFF | 12000 | 2 | 28000
最终故障 | 0.1 | 0 | 0 | 1 | 0 | 12000 | OFF | 13001 | 1.8457 | 28000
无故障 | 0.15 | 0 | 0 | 0 | 0 | 12000 | OFF | 12499 | 1.9199 | 28000
临时故障 | 0.2 | 0 | 1 | 0 | 0 | 12000 | OFF | 12499 | 1.9199 | 28000
最终故障 | 0.25 | 0 | 0 | 0 | 1 | 12000 | OFF | 13500 | 1.7773 | 28000

## tc4
Testcase Info
Description | 测试电池电压传感器有最终故障时，电池电压物理值计算
Dependencies | Req3
CalChanges
CalChangesNote
SampleTime | 0.05
Testcase data
Comments | Sequences | IN | IN | IN | IN | IN | IN | OUT | OUT | OUT
| Time | BattU_bProvDef | BattU_bPhysRngProvDef | BattU_bFinalDef | BattU_bPhysRngFinalDef | BattU_uSens | T15_st | BattU_u | BattU_facCor | BattU_uRated
Date Type |  | Type: boolean | Type: boolean | Type: boolean | Type: boolean | Type: Battery_mv | Type: Enum:Switch_conv | Type: Battery_mv | Type: Factor | Type: Battery_mv
[Optional] Interp. |  | Interp: previous | Interp: previous | Interp: previous | Interp: previous | Interp: previous | Interp: previous | Interp: previous | Interp: previous | Interp: previous
[Optional] Phy.Unit | [5 empty] | Unit: mv |  | Unit: mv |  | Unit: mv
Initialization | 0 | 0 | 0 | 0 | 0 | 50000 | OFF | 50000 | 0.47949 | 28000
临时故障 | 0.05 | 1 | 0 | 0 | 0 | 50000 | OFF | 50000 | 0.47949 | 28000
最终故障 | 0.1 | 0 | 0 | 1 | 0 | 50000 | OFF | 48999 | 0.48926 | 28000
无故障 | 0.15 | 0 | 0 | 0 | 0 | 50000 | OFF | 49501 | 0.48438 | 28000
临时故障 | 0.2 | 0 | 1 | 0 | 0 | 50000 | OFF | 49501 | 0.48438 | 28000
最终故障 | 0.25 | 0 | 0 | 0 | 1 | 50000 | OFF | 48500 | 0.49414 | 28000

## tc5
Testcase Info
Description | 测试系统额定电压是否根据开关选择
Dependencies | Req5
CalChanges | BattU_VD_tc5.m
CalChangesNote | 修改BattU_swtRated_C为Switch_conv.ON
SampleTime | 0.05
Testcase data
Comments | Sequences | IN | IN | IN | IN | IN | IN | OUT | OUT | OUT
| Time | BattU_bProvDef | BattU_bPhysRngProvDef | BattU_bFinalDef | BattU_bPhysRngFinalDef | BattU_uSens | T15_st | BattU_u | BattU_facCor | BattU_uRated
Date Type |  | Type: boolean | Type: boolean | Type: boolean | Type: boolean | Type: Battery_mv | Type: Enum:Switch_conv | Type: Battery_mv | Type: Factor | Type: Battery_mv
[Optional] Interp. |  | Interp: previous | Interp: previous | Interp: previous | Interp: previous | Interp: previous | Interp: previous | Interp: previous | Interp: previous | Interp: previous
[Optional] Phy.Unit | [5 empty] | Unit: mv |  | Unit: mv |  | Unit: mv
Initialization | 0 | 0 | 0 | 0 | 0 | 12000 | OFF | 12000 | 2 | 14000
| 0.05 | 0 | 0 | 0 | 0 | 12000 | OFF | 12000 | 2 | 14000
| 0.1 | 0 | 0 | 0 | 0 | 12000 | OFF | 12000 | 2 | 14000