## IN
Name | Min | Max | Width | Description | Object Class | Typedef | Unit
BattU_bProvDef | 0 | 1 | -1 | Status Sensor of the battery voltage temporary defect |  | boolean
BattU_bPhysRngProvDef | 0 | 1 | -1 | Status Sensor of the battery voltage physical Signal range check temporary defect |  | boolean
BattU_bFinalDef | 0 | 1 | -1 | Status Sensor of the battery voltage finally defect |  | boolean
BattU_bPhysRngFinalDef | 0 | 1 | -1 | Status Sensor of the battery voltage physical Signal range check finally defect |  | boolean
BattU_uSens | 0 | 50000 | -1 | Sensed battery voltage |  | Battery_mv | mv
T15_st |  |  | -1 | Terminal 15 status after debouncing |  | Enum:Switch_conv

## OUT
Name | Min | Max | Width | Description | Object Class | Typedef | DefaultValue | Unit
BattU_u | 0 | 50000 | -1 | Battery voltage |  | Battery_mv | 0 | mv
BattU_facCor | -32 | 31.9 | -1 | Battery correction factor |  | Factor | 0
BattU_uRated | 0 | 50000 | -1 | Rated battery voltage |  | Battery_mv | 0 | mv

## MP
Name | Min | Max | Width | Description | Object Class | Typedef | DefaultValue | Unit
BattU_uUnFlt_mp | 0 | 50000 | -1 | Battery voltage |  | Battery_mv | 0 | mv

## CAL
Name | Min | Max | Width | Description | Object Class | Typedef | DefaultValue | Unit
BattU_RmpSlpPos_C | 0 | 50000 | -1 | Structure for ramp parameters / Slope if the ramp has to be increased |  | Battery_mv_s | 5000 | mv/s
BattU_RmpSlpNeg_C | 0 | 50000 | -1 | Structure for ramp parameters / negative ramp slope |  | Battery_mv_s | 5000 | mv/s
BattU_uTransStgDfl_C | 0 | 50000 | -1 | Default value |  | Battery_mv | 24000 | mv
BattU_facPT1_C | 0 | 99.9985 | -1 | PT1 factor |  | PT_fac | 50
BattU_uNrm_C | 0 | 50000 | -1 | Normal battery voltage to calculate the correction factor |  | Battery_mv | 24000 | mv
BattU_swtRated_C |  |  | -1 | Switch for rated voltage selection |  | Enum:Switch_conv | Switch_conv.OFF

## FIX
Name | Value | Description | Object Class | Typedef | Unit
U_RATED_PASS | 14000 | PASS |  | Battery_mv | mv
U_RATED_TRUCK | 28000 | TRUCK |  | Battery_mv | mv

## ReqSpec
General Description
BattU_VD模块主要是完成电池电压传感器信号在正常与故障模式下的替代功能、斜坡功能、PT滤波功能等，为应用软件提供读取电池电压的接口，同时可以选择乘用车或者商用车系统额定电池电压。
Requirement
Req1 | 当电池电压传感器信号正常的时候，电池电压物理值BattU_u等于经过PT滤波的电池电压值BattU_uSens。
Req2 | 当电池电压传感器有临时故障的时候，电池电压物理值BattU_u等于其上个步长的值。
Req3 | 当电池电压传感器有最终故障的时候，电池电压的替代值BattU_uTransStgDfl_C经过斜坡处 理，得到电池电压物理值BattU_u
Req4 | 正常情况下计算校正因子的蓄电压BattU_uNrm_C乘以1除以经过PT滤波的电池电压值BattU_uSens得到电池电压校正因子BattU_facCor。
Req5 | 系统额定电压BattU_uRated根据选择开关BattU_swtRated_C选择乘用车12V系统或者商用车24V系统。

## FunctionReview
ReqNo.
Req1
Req2
Req3
Model Screenshot1
Model Screenshot2
Model Screenshot3

## InternalReview
Responsible for Review | WanT | Responsible for FD | WangZJ
Remarks | Q == question; E == Error; C == to be changed;I==information
Sheet | Influences | Change necessary | FD Comment
Note on A5: MDL：model INIT： initial M file IN/OUT/MP/CAL/FIX/ReqSpec： The sheet in this file.
Note on C5: refer Remarks