## IN
Name | Min | Max | Width | Description | Object Class | Typedef | Unit
DSM_bMRlyStk | 0 | 1 | -1 | state of Fid_MRlyStk |  | boolean
BattU_u | 0 | 50000 | -1 | Battery voltage |  | Battery_mv | mv
MRly_ctErlyOpng | 0 | 255 | -1 | Errorcounter-message to detect early opening of the main relay |  | Counter_num
T15_st |  |  |  | Terminal 15 status after debouncing |  | Enum:Switch_conv

## OUT
Name | Min | Max | Width | Description | Object Class | Typedef | DefaultValue | Unit
MRly_bStkRlyDeb_DSM | 0 | 1 | -1 | To prevent the jammed |  | boolean | 0
MRly_bErlyOpngDeb_DSM | 0 | 1 | -1 | Prevent premature opening |  | boolean | 0

## MP
Name | Min | Max | Width | Description | Object Class | Typedef | DefaultValue | Unit
MRly_bStkRly | 0 | 1 | -1 | Status of prevent the jammed |  | boolean | 0
MRly_bErlyOpng | 0 | 1 | -1 | Status of Prevent premature opening |  | boolean | 0
MRly_stAct | 0 | 1 | -1 | Status of main relay |  | boolean | 0

## CAL
Name | Min | Max | Width | Description | Object Class | Typedef | DefaultValue | Unit
MRly_facBattVltgFlt_C | 0 | 99.9985 | -1 | Factor of filtered voltage |  | PT_fac | 50
MRly_uStkRlyBattThr_C | 0 | 50000 | -1 | Threshold voltage to prevent the jammed |  | Battery_mv | 10000 | mv
MRly_ctErlyOpng_C | 0 | 255 | -1 | Threshold to detect the early opening |  | Counter_num | 5
MRly_tiStkRlyDiaDel_C | 0 | 65535 | -1 | Time to perform the MRly diagnosis |  | Debounce_ms | 400 | ms
MRly_tiCloseStk_C | 0 | 65535 | -1 | Time to perform the MRly diagnosis |  | Debounce_ms | 600 | ms

## FIX
Name | Value | Description | Object Class | Typedef | Unit

## ReqSpec
General Description
Mrly_VD模块主要是主继电器的状态进行诊断。
Requirement
Req1 | 在系统下电之后且主继电器未断开阶段，当同时满足以下三个条件的时候，继电器卡滞状态MRly_bStkRly置1，该状态经过去抖时间确认之后输出主继电器卡滞故障MRly_bStkRlyDeb_DSM： 1、主继电器卡滞诊断功能有效（DSM_bMRlyStk=1）； 2、电池电压BattU_u经过PT1滤波之后的值大于阀值MRly_uStkRlyBattThr_C； 3、条件1和2的持续时间大于关闭卡滞时间MRly_tiCloseStk_C（从检测到T15_st信号的下降沿开始计时）；
Req3 | 若主继电器过早打开的计数信号MRly_ctErlyOpng大于等于阈值MRly_ctErlyOpng_C的时候，经过延时去抖输出主继电器过早打开故障MRly_bErlyOpngDeb_DSM。

## FunctionReview
ReqNo.
Req1
Req2
Req3
Model Screenshot1
Model Screenshot2
Model Screenshot3

## InternalReview
Responsible for Review | WanT | Responsible for FD | WangZJ
Remarks | Q == question; E == Error; C == to be changed;I==information
Sheet | Influences | Change necessary | FD Comment
Note on A5: MDL：model INIT： initial M file IN/OUT/MP/CAL/FIX/ReqSpec： The sheet in this file.
Note on C5: refer Remarks