## IN
Name | Min | Max | Width | Description | Object Class | Typedef | Unit
SSpMon_uSplyRaw_mp | 0 | 5000 | -1 | Raw value of 12V sensor supply |  | Ad_mv | mv
SSpMon_uSply1Raw_mp | 0 | 5000 | -1 | Raw value of 12V sensor supply 1 |  | Ad_mv | mv

## OUT
Name | Min | Max | Width | Description | Object Class | Typedef | DefaultValue | Unit
SSpMon_bSRCMaxDeb_DSM | 0 | 1 | -1 | Status of SSpMon maximum signal range |  | boolean | 0
SSpMon_bSRCMinDeb_DSM | 0 | 1 | -1 | Status of SSpMon minimum signal range |  | boolean | 0
SSpMon_bSRCMaxDeb1_DSM | 0 | 1 | -1 | Status of SSpMon1 maximum signal range |  | boolean | 0
SSpMon_bSRCMinDeb1_DSM | 0 | 1 | -1 | Status of SSpMon1 minimum signal range |  | boolean | 0

## MP
Name | Min | Max | Width | Description | Object Class | Typedef | DefaultValue | Unit

## CAL
Name | Min | Max | Width | Description | Object Class | Typedef | DefaultValue | Unit
SSpMon_uSplyOutMax_C | 0 | 5000 | -1 | Higher threshold for 12V sensor supply when the battery voltage is above SSpMon_uSply1BattRef_C |  | Ad_mv | 1736 | mv
SSpMon_uSplyOutMin_C | 0 | 5000 | -1 | Lower threshold for 12V sensor supply when the battery voltage is above SSpMon_uSply1BattRef_C |  | Ad_mv | 1424 | mv
SSpMon_tiSRCMaxSplyDefDeb_C | 0 | 65535 | -1 | Time for SSpMon maximum signal range power suply |  | Debounce_ms | 100 | ms
SSpMon_tiSRCMaxSplyOKDeb_C | 0 | 65535 | -1 | Time for SSpMon maximum signal range OK power suply |  | Debounce_ms | 160 | ms
SSpMon_tiSRCMinSplyDefDeb_C | 0 | 65535 | -1 | Time for SSpMon minimum signal range power suply |  | Debounce_ms | 100 | ms
SSpMon_tiSRCMinSplyOKDeb_C | 0 | 65535 | -1 | Time for SSpMon minimum signal range OK power suply |  | Debounce_ms | 160 | ms
SSpMon_uSply1OutMax_C | 0 | 5000 | -1 | Higher threshold for 12V sensor supply 1 voltage when the battery voltage is above SSpMon_uBattRef_C |  | Ad_mv | 1934 | mv
SSpMon_uSply1OutMin_C | 0 | 5000 | -1 | Lower threshold for 12V sensor supply 1 voltage when the battery voltage is above SSpMon_uBattRef_C |  | Ad_mv | 1514 | mv
SSpMon_tiSRCMaxSply1DefDeb_C | 0 | 65535 | -1 | Time for SSpMon1 maximum signal range power suply |  | Debounce_ms | 100 | ms
SSpMon_tiSRCMaxSply1OKDeb_C | 0 | 65535 | -1 | Time for SSpMon1 maximum signal range OK power suply |  | Debounce_ms | 160 | ms
SSpMon_tiSRCMinSply1DefDeb_C | 0 | 65535 | -1 | Time for SSpMon1 minimum signal range power suply |  | Debounce_ms | 100 | ms
SSpMon_tiSRCMinSply1OKDeb_C | 0 | 65535 | -1 | Time for SSpMon1 minimum signal range OK power suply |  | Debounce_ms | 160 | ms

## FIX
Name | Value | Description | Object Class | Typedef | Unit

## ReqSpec
General Description
SSpMon_Co模块主要是对12V电压输出进行监测。
Requirement
Req1 | 12V输出电压SSpMon_uSplyRaw_mp大于等于最大输出电压限值SSpMon_uSplyOutMax_C或者小于等于最小输出电压限值SSpMon_uSplyOutMin_C的时候，经过延时去抖，分别报相应的电池电压超上限的故障SSpMon_bSRCMaxDeb_DSM和超下限的故障SSpMon_bSRCMinDeb_DSM。
Req2 | 12V输出电压SSpMon_uSply1Raw_mp大于等于最大输出电压限值SSpMon_uSply1OutMax_C或者小于等于最小输出电压限值SSpMon_uSply1OutMin_C的时候，经过延时去抖，分别报相应的电池电压超上限的故障SSpMon_bSRCMaxDeb1_DSM和超下限的故障SSpMon_bSRCMinDeb1_DSM。

## FunctionReview
ReqNo.
Req1
Req2
Req3
Model Screenshot1
Model Screenshot2
Model Screenshot3

## InternalReview
Responsible for Review | WanT | Responsible for FD | WangZJ
Remarks | Q == question; E == Error; C == to be changed;I==information
Sheet | Influences | Change necessary | FD Comment
Note on A5: MDL：model INIT： initial M file IN/OUT/MP/CAL/FIX/ReqSpec： The sheet in this file.
Note on C5: refer Remarks