## IN
Name | Min | Max | Width | Description | Object Class | Typedef | Unit
T15_uRaw | 0 | 5000 | -1 | Raw ADC value of downstream engine coolant temperature sensor signal |  | Ad_mv | mv

## OUT
Name | Min | Max | Width | Description | Object Class | Typedef | DefaultValue | Unit
T15_st |  |  | -1 | Terminal 15 status after debouncing |  | Enum:Switch_conv | Switch_conv.OFF

## MP
Name | Min | Max | Width | Description | Object Class | Typedef | DefaultValue | Unit
T15_stRaw |  |  | -1 | Raw value of Terminal 15 status |  | Enum:Switch_conv | Switch_conv.OFF

## CAL
Name | Min | Max | Width | Description | Object Class | Typedef | DefaultValue | Unit
T15_tiDebLoHi_C | 0 | 65535 | -1 | Debounce time terminal15-signal from high to low |  | Debounce_ms | 10 | ms
T15_tiDebHiLo_C | 0 | 65535 | -1 | Debounce time terminal15-signal from low to high |  | Debounce_ms | 10 | ms
T15_uThreshold_C | 0 | 5000 | -1 | T15 voltage threshold |  | Ad_mv | 800 | mv

## FIX
Name | Value | Description | Object Class | Typedef | Unit

## ReqSpec
General Description
T15_DD模块提供了T15的状态。
Requirement
Req1 | 当从硬件封装读过来的T15采样电压值T15_uRaw大于等于采样上限值T15_uThreshold_C的时候经过去抖，输出T15的状态值T15_st。

## FunctionReview
ReqNo.
Req1
Req2
Req3
Model Screenshot1
Model Screenshot2
Model Screenshot3

## InternalReview
Responsible for Review | WanT | Responsible for FD | WangZJ
Remarks | Q == question; E == Error; C == to be changed;I==information
Sheet | Influences | Change necessary | FD Comment
Note on A5: MDL：model INIT： initial M file IN/OUT/MP/CAL/FIX/ReqSpec： The sheet in this file.
Note on C5: refer Remarks