## tc1
Testcase Info
Description | T50_VD单元模块测试
Dependencies | Req1
CalChanges | initTST_T50_VD_001.m
CalChangesNote
SampleTime | 0.01
Testcase data
Comments | Sequences | IN | OUT | OUT | OUT
| Time | T50_stRaw | T50_st | DFC_stT50Err_DSM | T50_stEmgcy
Date Type |  | Type: Enum:Switch_conv | Type: Enum:Switch_conv | Type: boolean | Type: boolean
[Optional] Interp. |  | Interp: previous | Interp: previous | Interp: previous | Interp: previous
[Optional] Phy.Unit
Initialization | 0 | OFF | OFF | 0 | 0
| 0.01 | ON | ON | 0 | 0
| 0.02 | ON | ON | 0 | 0
| 0.03 | ON | ON | 0 | 0
| 0.04 | ON | ON | 0 | 0
| 0.05 | ON | ON | 0 | 0
| 0.06 | ON | ON | 0 | 0
| 0.07 | ON | ON | 0 | 0
| 0.08 | ON | ON | 0 | 0
| 0.09 | ON | ON | 0 | 0
| 0.1 | ON | ON | 0 | 0
| 0.11 | ON | ON | 0 | 0
| 0.12 | OFF | OFF | 0 | 0
| 0.13 | OFF | OFF | 0 | 0
| 0.14 | OFF | OFF | 0 | 0
| 0.15 | OFF | OFF | 0 | 0
| 0.16 | OFF | OFF | 0 | 0
| 0.17 | OFF | OFF | 0 | 0
| 0.18 | ON | ON | 0 | 0
| 0.19 | ON | ON | 0 | 0
| 0.2 | ON | ON | 0 | 0
| 0.21 | ON | ON | 0 | 0
| 0.22 | ON | ON | 0 | 0
| 0.23 | ON | ON | 0 | 0
| 0.24 | OFF | OFF | 0 | 0
| 0.25 | ON | ON | 0 | 0
| 0.26 | ON | ON | 0 | 0
| 0.27 | ON | ON | 0 | 0
| 0.28 | ON | ON | 0 | 0
| 0.29 | ON | ON | 0 | 0
| 0.3 | OFF | OFF | 0 | 0
| 0.31 | ON | ON | 0 | 0
| 0.32 | ON | ON | 0 | 0
| 0.33 | ON | ON | 0 | 0
| 0.34 | ON | ON | 0 | 0
| 0.35 | ON | ON | 0 | 0
| 0.36 | ON | ON | 0 | 0
| 0.37 | ON | ON | 0 | 0
| 0.38 | ON | ON | 0 | 0
| 0.39 | ON | ON | 0 | 0
| 0.4 | ON | ON | 0 | 0
| 0.41 | ON | ON | 0 | 0
| 0.42 | OFF | OFF | 0 | 0
| 0.43 | ON | ON | 0 | 0
| 0.44 | ON | ON | 0 | 0
| 0.45 | ON | ON | 0 | 0
| 0.46 | ON | ON | 0 | 0
| 0.47 | ON | ON | 0 | 0
| 0.48 | OFF | OFF | 0 | 0
| 0.49 | OFF | OFF | 0 | 0
| 0.5 | OFF | OFF | 0 | 0
| 0.51 | OFF | OFF | 0 | 0
| 0.52 | ON | ON | 0 | 0
| 0.53 | OFF | OFF | 0 | 0
| 0.54 | OFF | OFF | 0 | 0
| 0.55 | OFF | OFF | 0 | 0
| 0.56 | OFF | OFF | 0 | 0
| 0.57 | OFF | OFF | 0 | 0
| 0.58 | OFF | OFF | 0 | 0