## IN
Name | Min | Max | Width | Description | Object Class | Typedef | Unit
T50_stRaw |  |  | -1 | Terminal 50 status after debouncing |  | Enum:Switch_conv

## OUT
Name | Min | Max | Width | Description | Object Class | Typedef | DefaultValue | Unit
T50_st |  |  | -1 | Terminal 50 status after Check |  | Enum:Switch_conv | Switch_conv.OFF
DFC_stT50Err_DSM | 0 | 1 | -1 | Terminal 50 status after DSM |  | boolean | 0
T50_stEmgcy | 0 | 1 | -1 | Terminal 50 status after debouncing |  | boolean

## MP
Name | Min | Max | Width | Description | Object Class | Typedef | DefaultValue | Unit

## CAL
Name | Min | Max | Width | Description | Object Class | Typedef | DefaultValue | Unit
DDRC_DurDebT50_tiErrDebDef_C | 0 | 4294967295 | -1 | Time from debounced signal is high for DFC_T50Err set |  | Debounce_ms | 120000 | ms
DDRC_DurDebT50_tiErrDebOk_C | 0 | 4294967295 | -1 | Time from debounced signal is high for DFC_T50Err reset |  | Debounce_ms | 90000 | ms
T50_tiEmgcyReq_C | 0 | 4294967295 | -1 | Applicable time for emergency request |  | Debounce_ms | 60000 | ms

## FIX
Name | Value | Description | Object Class | Typedef | Unit

## ReqSpec
General Description
Requirement
Req1
Req2
Req3

## FunctionReview
ReqNo.
Req1
Req2
Req3
Model Screenshot1
Model Screenshot2
Model Screenshot3

## InternalReview
Responsible for Review | WanT | Responsible for FD | WangZJ
Remarks | Q == question; E == Error; C == to be changed;I==information
Sheet | Influences | Change necessary | FD Comment
CAL | DDRC_DurDebT50_tiErrDebDef_C和DDRC_DurDebT50_tiErrDebOk_C默认值不合适 | must | 2019-08-08
Note on A5: MDL：model INIT： initial M file IN/OUT/MP/CAL/FIX/ReqSpec： The sheet in this file.
Note on C5: refer Remarks

## ChangeLog
ID | ChangeResource | Description
1