## tc1
Testcase Info
Description | Oil Pressure Sensor device
Dependencies | Req1
CalChanges | testcase_OilP_DD_001.m
CalChangesNote | 数字和模拟机油压力传感器
SampleTime | 0.1
Testcase data
Comments | Sequences | IN | IN | IN | IN | IN | OUT | OUT | OUT | OUT | OUT | OUT | OUT | OUT | OUT | OUT | OUT
| Time | DSM_bOilPSwmpSSErr | Oil_uRawPSwmp | Oil_tSwmp | Epm_nEng | Oil_stRawPSwmp | OilP_bSRCMaxDeb_DSM | OilP_bFinalDef | OilP_bProvDef | OilP_bSRCMinDeb_DSM | Oil_pAna | OilP_bPhysRngFinalDef | OilP_bPhysRngProvDef | OilP_bPhysRngHiDeb_DSM | OilP_bPhysRngLoDeb_DSM | Oil_stPresAna | Oil_stPresDig
Date Type |  | Type: boolean | Type: Ad_mv | Type: Temp_deg | Type: EngSpeed_rpm | Type: boolean | Type: boolean | Type: boolean | Type: boolean | Type: boolean | Type: AirPressure_kPa | Type: boolean | Type: boolean | Type: boolean | Type: boolean | Type: boolean | Type: boolean
[Optional] Interp. |  | Interp: previous | Interp: previous | Interp: previous | Interp: previous | Interp: previous | Interp: previous | Interp: previous | Interp: previous | Interp: previous | Interp: previous | Interp: previous | Interp: previous | Interp: previous | Interp: previous | Interp: previous | Interp: previous
[Optional] Phy.Unit |  |  | Unit: mv | Unit: deg | Unit: rpm |  | OUT: Unit: kPa
Initialization | 0 | 0 | 0 | 0 | 0 | 0 | 0 | 1 | 0 | 0 | 0 | 0 | 0 | 0 | 0 | 0 | 0
前两个电压防抖 | 0.1 | 0 | 0 | 0 | 0 | 0 | 0 | 1 | 0 | 0 | 0 | 0 | 0 | 0 | 0 | 0 | 0
前两个电压防抖 | 0.2 | 0 | 5000 | 0 | 0 | 0 | 0 | 1 | 0 | 0 | 570 | 0 | 0 | 0 | 0 | 1 | 0
前两个电压防抖 | 0.3 | 1 | 5000 | 0 | 0 | 0 | 0 | 0 | 1 | 0 | 570 | 0 | 0 | 0 | 0 | 1 | 0
前两个电压防抖 | 0.4 | 1 | 5000 | 0 | 0 | 0 | 0 | 0 | 1 | 0 | 570 | 0 | 0 | 0 | 0 | 1 | 0
前两个电压防抖 | 0.5 | 1 | 5000 | 0 | 0 | 0 | 0 | 0 | 1 | 0 | 570 | 0 | 0 | 0 | 0 | 1 | 0
前两个电压防抖 | 0.6 | 1 | 5000 | 0 | 0 | 0 | 1 | 1 | 0 | 0 | 570 | 0 | 0 | 0 | 0 | 1 | 0
前两个电压防抖 | 0.7 | 1 | 5000 | 0 | 0 | 0 | 1 | 1 | 0 | 0 | 570 | 0 | 0 | 0 | 0 | 1 | 0
前两个电压防抖 | 0.8 | 0 | 5000 | 0 | 0 | 0 | 0 | 1 | 0 | 0 | 570 | 0 | 0 | 0 | 0 | 1 | 0
前两个电压防抖 | 0.9 | 0 | 5000 | 0 | 0 | 0 | 0 | 1 | 0 | 0 | 570 | 0 | 0 | 0 | 0 | 1 | 0
前两个电压防抖 | 1 | 1 | 5000 | 0 | 0 | 0 | 1 | 1 | 0 | 0 | 570 | 0 | 0 | 0 | 0 | 1 | 0
前两个电压防抖 | 1.1 | 1 | 5000 | 0 | 0 | 0 | 1 | 1 | 0 | 0 | 570 | 0 | 0 | 0 | 0 | 1 | 0
前两个电压防抖 | 1.2 | 1 | 5000 | 0 | 0 | 0 | 1 | 1 | 0 | 0 | 570 | 0 | 0 | 0 | 0 | 1 | 0
前两个电压防抖 | 1.3 | 1 | 5000 | 0 | 0 | 0 | 1 | 1 | 0 | 0 | 570 | 0 | 0 | 0 | 0 | 1 | 0
前两个电压防抖 | 1.4 | 1 | 5000 | 0 | 0 | 0 | 1 | 1 | 0 | 0 | 570 | 0 | 0 | 0 | 0 | 1 | 0
后两个电压防抖 | 1.5 | 1 | 0 | 0 | 0 | 0 | 1 | 1 | 0 | 0 | 0 | 0 | 0 | 0 | 0 | 0 | 0
后两个电压防抖 | 1.6 | 1 | 0 | 0 | 0 | 0 | 1 | 1 | 0 | 0 | 0 | 0 | 0 | 0 | 0 | 0 | 0
后两个电压防抖 | 1.7 | 1 | 0 | 0 | 0 | 0 | 1 | 1 | 0 | 0 | 0 | 0 | 0 | 0 | 0 | 0 | 0
后两个电压防抖 | 1.8 | 1 | 0 | 0 | 0 | 0 | 0 | 1 | 0 | 1 | 0 | 0 | 0 | 0 | 0 | 0 | 0
后两个电压防抖 | 1.9 | 1 | 0 | 0 | 0 | 0 | 0 | 1 | 0 | 1 | 0 | 0 | 0 | 0 | 0 | 0 | 0
后两个电压防抖 | 2 | 0 | 0 | 0 | 0 | 0 | 0 | 1 | 0 | 0 | 0 | 0 | 0 | 0 | 0 | 0 | 0
后两个电压防抖 | 2.1 | 0 | 0 | 0 | 0 | 0 | 0 | 1 | 0 | 0 | 0 | 0 | 0 | 0 | 0 | 0 | 0
初始化 | 2.2 | 0 | 0 | 0 | 0 | 0 | 0 | 1 | 0 | 0 | 0 | 0 | 0 | 0 | 0 | 0 | 0
初始化 | 2.3 | 0 | 0 | 0 | 0 | 0 | 0 | 1 | 0 | 0 | 0 | 0 | 0 | 0 | 0 | 0 | 0
物理值防抖1前两个 | 2.4 | 1 | 1 | 80 | 0 | 0 | 0 | 0 | 1 | 0 | 6 | 0 | 0 | 0 | 0 | 1 | 0
物理值防抖1前两个 | 2.5 | 1 | 1 | 80 | 0 | 0 | 0 | 0 | 1 | 0 | 6 | 0 | 0 | 0 | 0 | 1 | 0
物理值防抖1前两个 | 2.6 | 1 | 1 | 80 | 0 | 0 | 0 | 0 | 1 | 0 | 6 | 0 | 0 | 0 | 0 | 1 | 0
物理值防抖1前两个 | 2.7 | 1 | 1 | 80 | 0 | 0 | 0 | 1 | 0 | 1 | 6 | 0 | 0 | 0 | 0 | 1 | 0
物理值防抖1前两个 | 2.8 | 1 | 1 | 80 | 0 | 0 | 0 | 1 | 0 | 1 | 6 | 0 | 0 | 0 | 0 | 1 | 0
物理值防抖1前两个 | 2.9 | 1 | 1 | 80 | 0 | 0 | 0 | 1 | 0 | 1 | 6 | 0 | 0 | 0 | 0 | 1 | 0
物理值防抖1后两个 | 3 | 1 | 0 | 0 | 800 | 0 | 0 | 1 | 0 | 1 | 0 | 0 | 0 | 0 | 0 | 0 | 0
物理值防抖1后两个 | 3.1 | 1 | 0 | 0 | 800 | 0 | 0 | 1 | 0 | 1 | 0 | 0 | 0 | 0 | 0 | 0 | 0
物理值防抖1后两个 | 3.2 | 1 | 0 | 0 | 800 | 0 | 0 | 1 | 0 | 1 | 0 | 0 | 0 | 0 | 0 | 0 | 0
物理值防抖1后两个 | 3.3 | 1 | 0 | 0 | 800 | 0 | 0 | 1 | 0 | 1 | 0 | 0 | 0 | 0 | 0 | 0 | 0
物理值防抖1后两个 | 3.4 | 1 | 0 | 0 | 800 | 0 | 0 | 1 | 0 | 1 | 0 | 0 | 0 | 0 | 0 | 0 | 0
物理值防抖1后两个 | 3.5 | 1 | 0 | 0 | 800 | 0 | 0 | 1 | 0 | 1 | 0 | 0 | 0 | 0 | 0 | 0 | 0
初始化 | 3.6 | 1 | 0 | 0 | 0 | 0 | 0 | 1 | 0 | 1 | 0 | 0 | 0 | 0 | 0 | 0 | 0
初始化 | 3.7 | 1 | 0 | 0 | 0 | 0 | 0 | 1 | 0 | 1 | 0 | 0 | 0 | 0 | 0 | 0 | 0
数字滤波防抖 | 3.8 | 1 | 0 | 0 | 0 | 1 | 0 | 1 | 0 | 1 | 0 | 0 | 0 | 0 | 0 | 0 | 0
数字滤波防抖 | 3.9 | 1 | 0 | 0 | 0 | 1 | 0 | 1 | 0 | 1 | 0 | 0 | 0 | 0 | 0 | 0 | 0
数字滤波防抖 | 4 | 1 | 0 | 0 | 0 | 1 | 0 | 1 | 0 | 1 | 0 | 0 | 0 | 0 | 0 | 0 | 0
数字滤波防抖 | 4.1 | 1 | 0 | 0 | 0 | 1 | 0 | 1 | 0 | 1 | 0 | 0 | 0 | 0 | 0 | 0 | 1
数字滤波防抖 | 4.2 | 1 | 0 | 0 | 0 | 1 | 0 | 1 | 0 | 1 | 0 | 0 | 0 | 0 | 0 | 0 | 1
数字滤波防抖 | 4.3 | 1 | 0 | 0 | 0 | 1 | 0 | 1 | 0 | 1 | 0 | 0 | 0 | 0 | 0 | 0 | 1