## IN
Name | Min | Max | Width | Description | Object Class | Typedef | Unit
DSM_bOilPSwmpSSErr | 0 | 1 | -1 | state of FId_OilPSwmpSSErr |  | boolean
Oil_uRawPSwmp | 0 | 5000 | -1 | Raw value of voltage from the ADC |  | Ad_mv | mv
Oil_tSwmp | -50 | 200 | -1 | Oil temperature in oil sump |  | Temp_deg | deg
Epm_nEng | 0 | 6000 | -1 | Engine speed |  | EngSpeed_rpm | rpm
Oil_stRawPSwmp | 0 | 1 | -1 | the digital sensor raw voltage value |  | boolean

## OUT
Name | Min | Max | Width | Description | Object Class | Typedef | DefaultValue | Unit
OilP_bSRCMaxDeb_DSM | 0 | 1 | -1 | status of OilP_bSRCMaxDeb |  | boolean | 0
OilP_bFinalDef | 0 | 1 | -1 | Status sensor of the oil pressure finally defect |  | boolean | 0
OilP_bProvDef | 0 | 1 | -1 | Status sensor of the oil pressure temporary defect |  | boolean | 0
OilP_bSRCMinDeb_DSM | 0 | 1 | -1 | status of OilP_bSRCMinDeb |  | boolean | 0
Oil_pAna | 0 | 1200 | -1 | Oil pressure for analog input |  | AirPressure_kPa | 0 | kPa
OilP_bPhysRngFinalDef | 0 | 1 | -1 | Status sensor of the oil pressure physical signal range check finally defect |  | boolean | 0
OilP_bPhysRngProvDef | 0 | 1 | -1 | Status sensor of the oil pressure physical signal range check temporary defect |  | boolean | 0
OilP_bPhysRngHiDeb_DSM | 0 | 1 | -1 | status of OilP_bPhysRngHiDeb |  | boolean | 0
OilP_bPhysRngLoDeb_DSM | 0 | 1 | -1 | status of OilP_bPhysRngHiDeb |  | boolean | 0
Oil_stPresAna | 0 | 1 | -1 | Oil pressure status for analog input |  | boolean | 0
Oil_stPresDig | 0 | 1 | -1 | Oil pressure status for digital input |  | boolean | 0

## MP
Name | Min | Max | Width | Description | Object Class | Typedef | DefaultValue | Unit
OilP_bSRCMax | 0 | 1 | -1 | SRC high of voltage signal range of oil pressure sensor |  | boolean | 0
OilP_bSRCMin | 0 | 1 | -1 | SRC low of voltage signal range of oil pressure sensor |  | boolean | 0
Oil_pMaxP_mp | 0 | 1200 | -1 | maximum pressure limit |  | AirPressure_kPa | 0 | kPa
OilP_bPhysRngHi | 0 | 1 | -1 | Status sensor of the oil pressure high physical signal range |  | boolean | 0
Oil_pMinP_mp | 0 | 1200 | -1 | minimum pressure limit |  | AirPressure_kPa | 0 | kPa
OilP_bPhysRngLo | 0 | 1 | -1 | Status sensor of the oil pressure low physical signal range |  | boolean | 0
bPhysRngHiDebDef | 0 | 1 | -1 | Oil temperature and engine speed logical yes |  | boolean | 0
bPhysRngHiDebOK | 0 | 1 | -1 | Oil temperature and engine speed logical no |  | boolean | 0
bPhysRngLoDebDef | 0 | 1 | -1 | Oil pressure for analog input greater than engine speed Look-up table |  | boolean | 0
bPhysRngLoDebOK | 0 | 1 | -1 | Oil pressure for analog input not greater than engine speed Look-up table |  | boolean | 0
bSRCMaxDebDef | 0 | 1 | -1 | Raw value of voltage from the ADC Greater than maximum |  | boolean | 0
bSRCMaxDebOK | 0 | 1 | -1 | Raw value of voltage from the ADC not Greater than maximum |  | boolean | 0
bSRCMinDebDef | 0 | 1 | -1 | Raw value of voltage from the ADC Less than minimum |  | boolean | 0
bSRCMinDebOK | 0 | 1 | -1 | Raw value of voltage from the ADC not Less than minimum |  | boolean | 0

## CAL
Name | Min | Max | Width | Description | Object Class | Typedef | DefaultValue | Unit
Oil_uSRCPSwmpMax_C | 0 | 5000 | -1 | Signal Range Check / Threshold for SRC -Max detection |  | Ad_mv | 5000 | mv
Oil_uSRCPSwmpMin_C | 0 | 5000 | -1 | Signal Range Check / Threshold for SRC -Min detection |  | Ad_mv | 300 | mv
Oil_tiSRCMaxPSwmpDefDeb_C | 0 | 65535 | -1 | Debounc time for checking defect of DFC_OilPSwmpSRCMax |  | Debounce_ms | 300 | ms
Oil_tiSRCMaxPSwmpOKDeb_C | 0 | 65535 | -1 | Debounc time for checking defect of DFC_OilPSwmpSRCMax |  | Debounce_ms | 300 | ms
Oil_tiSRCMinPSwmpDefDeb_C | 0 | 65535 | -1 | Debounc time for checking defect of DFC_OilPSwmpSRCMin |  | Debounce_ms | 300 | ms
Oil_tiSRCMinPSwmpOKDeb_C | 0 | 65535 | -1 | Debounc time for checking defect of DFC_OilPSwmpSRCMin |  | Debounce_ms | 300 | ms
Oil_tLimP_C | -50 | 150 | -1 | Threshold for Oil temperature |  | Temp_deg | 80 | deg
Oil_tiPhysRngHiPSwmpDefDeb_C | 0 | 65535 | -1 | Debounc time for checking defect of DFC_OilPSwmpPhysRngHi |  | Debounce_ms | 300 | ms
Oil_tiPhysRngHiPSwmpOKDeb_C | 0 | 65535 | -1 | Debounc time for checking defect of DFC_OilPSwmpPhysRngHi |  | Debounce_ms | 300 | ms
Oil_tiPhysRngLoPSwmpDefDeb_C | 0 | 65535 | -1 | Debounc time for checking defect of DFC_OilPSwmpPhysRngLo |  | Debounce_ms | 300 | ms
Oil_tiPhysRngLoPSwmpOKDeb_C | 0 | 65535 | -1 | Debounc time for checking defect of DFC_OilPSwmpPhysRngLo |  | Debounce_ms | 300 | ms
Oil_pMaxP_CUR | 0 | 1200 | [16 1] | Transformation curve to search the max oil pressure corresponding to current engine speed |  | AirPressure_kPa | [0 400 400 400 400 400 400 400 400 400 400 400 400 400 400 400] | kPa
Oil_pMaxP_CURX | 0 | 6000 | 16 | Epm_nEng |  | EngSpeed_rpm | [0 200 400 600 800 1000 1200 1400 1600 1800 2000 2200 2400 2600 2800 3000] | rpm
Oil_pMinP_CUR | 0 | 1200 | [16 1] | Transformation curve to search the min oil pressure corresponding to current engine speed |  | AirPressure_kPa | [0 150 150 150 300 300 300 300 300 300 300 300 300 300 300 300] | kPa
Oil_pMinP_CURX | 0 | 6000 | 16 | Epm_nEng |  | EngSpeed_rpm | [0 200 400 600 800 1000 1200 1400 1600 1800 2000 2200 2400 2600 2800 3000] | rpm
Oil_pTransfPSwmp_CUR | 0 | 1200 | [25 1] | Transformation curve to convert the voltage value to pressure value |  | AirPressure_kPa | [0 30 60 90 120 150 180 210 240 270 300 330 360 390 420 450 480 490 500 510 520 530 540 550 570] | kPa
Oil_pTransfPSwmp_CURX | 0 | 5000 | 25 | Oil_uRawPSwmp |  | Ad_mv | [0 5 98 200 274 337 411 503 626 767 948 1168 1437 1755 2116 3300 3500 3700 3900 4100 4300 4500 4700 4900 5000] | mv
OilP_tiPlusDebHiLo_C | 0 | 65535 | -1 | Parameter structure for debounce times of main brake switch / Time for a Low to High transition |  | Debounce_ms | 300 | ms
OilP_tiPlusDebLoHi_C | 0 | 65535 | -1 | Parameter structure for debounce times of main brake switch / Time for a Low to High transition |  | Debounce_ms | 300 | ms
Oil_pAnaHi_C | 0 | 3276 | -1 | Oil pressure value when sensor type is analog |  | AirPressure_kPa | 0 | kPa

## FIX
Name | Value | Description | Object Class | Typedef | Unit

## ReqSpec
General Description
本模块主要实现机油压力传感器电压值信号范围校验及物理值信号范围校验并将电压值转换为压力值。
Requirement
Req1 | 将原始电压值与设定最大与最小电压限值比较的结果进行Debounce去抖处理，若存在传感器相关功能故障，即为电压范围校验的最终故障，若不存在传感器相关功能故障，而Debounce处理的SRC高或SRC低校验为故障确认状态也可判定为电压范围校验的最终故障，当原始电压值超过设定最大限值或低于设定最小限值并且无最终故障时确认为临时故障状态。//将原始电压值转化为对应机油压力值。//经过去抖处理确认的的燃油压力物理值超出一定限值且燃油温度也超出一定限值，或经过去抖处理确认的燃油压力低于一定限值，若没有电压值合理性检测的故障即为燃油压力物理值合理性检测的最终故障，当有电压合理性检测的故障时，不做物理值合理性检测；未经过去抖处理确认的燃油压力物理值超出一定限值，或未经过去抖处理的燃油压力低于一定限值时即为燃油压力物理值合理性检测的临时故障故障。
Req2
Req3

## FunctionReview
ReqNo.
Req1
Req2
Req3
Model Screenshot1
Model Screenshot2
Model Screenshot3

## InternalReview
Responsible for Review | WanT | Responsible for FD | WangZJ
Remarks | Q == question; E == Error; C == to be changed;I==information
Sheet | Influences | Change necessary | FD Comment
Note on A5: MDL：model INIT： initial M file IN/OUT/MP/CAL/FIX/ReqSpec： The sheet in this file.
Note on C5: refer Remarks