## IN
Name | Min | Max | Width | Description | Object Class | Typedef | Unit
Oil_pAna | 0 | 1200 | -1 | Oil pressure for analog input |  | AirPressure_kPa | kPa
OilP_bFinalDef | 0 | 1 | -1 | Status sensor of the oil pressure finally defect |  | boolean
OilP_bPhysRngFinalDef | 0 | 1 | -1 | Status sensor of the oil pressure physical signal range check finally defect |  | boolean
OilP_bProvDef | 0 | 1 | -1 | Status sensor of the oil pressure temporary defect |  | boolean
OilP_bPhysRngProvDef | 0 | 1 | -1 | Status sensor of the oil pressure physical signal range check temporary defect |  | boolean
Oil_stPresAna | 0 | 1 | -1 | Oil pressure status for analog input |  | boolean
Oil_stPresDig | 0 | 1 | -1 | Oil pressure status for digital input |  | boolean

## OUT
Name | Min | Max | Width | Description | Object Class | Typedef | DefaultValue | Unit
Oil_pSwmp | 0 | 1200 | -1 | Filtered oil pressure value |  | AirPressure_kPa | 0 | kPa
Oil_stPSwmp | 0 | 1 | -1 | sensor out oil pressure status |  | boolean | 0

## MP
Name | Min | Max | Width | Description | Object Class | Typedef | DefaultValue | Unit

## CAL
Name | Min | Max | Width | Description | Object Class | Typedef | DefaultValue | Unit
Oil_pTransStgDfl_C | 0 | 1200 | -1 | Default oil pressure value |  | AirPressure_kPa | 6 | kPa
Oil_RmpSlpPPos_C | -1200 | 1200 | -1 | Parameter for Ramp 1 / Slope if the ramp has to be increased |  | AirPressure_kPa_s | 10 | kPa/s
Oil_RmpSlpPNeg_C | -1200 | 1200 | -1 | Parameter for Ramp 1 / negative ramp slope |  | AirPressure_kPa_s | 10 | kPa/s
SigTst_pOilPSwmp_C | 0 | 1200 | -1 | Set oil pressure by hand |  | AirPressure_kPa | 100 | kPa
SigTst_swtOilPSwmp_C |  |  | -1 | Switch for oil pressure by hand |  | Enum:Switch_conv | Switch_conv.OFF
Oil_facPT1FltP_C | 0 | 99.9985 | -1 | Time constant of PT1 filter for oil pressure |  | PT_fac | 50
Oil_swtPresSensTyp_C | 0 | 1 | -1 | digital sensor Oil_swtPresSensTyp_C == 0 otherwise analog sensor |  | Enum:Switch_conv | Switch_conv.OFF

## FIX
Name | Value | Description | Object Class | Typedef | Unit

## ReqSpec
General Description
本模块主要功能是在没有故障下对机油压力进行滤波处理，有故障时进行斜坡限制稳定过渡到故障替代值。
Requirement
Req1 | 当有电压值范围校验的临时故障或物理值合理性校验的临时故障时输出机油压力为上周期的值。
Req2 | 当有电压值范围校验的最终故障或物理值合理性校验的最终故障时需要进行斜坡限制过渡到设定的替代值。
Req3 | 当没有故障时将机油压力进行滤波处理。

## FunctionReview
ReqNo.
Req1
Req2
Req3
Model Screenshot1
Model Screenshot2
Model Screenshot3

## InternalReview
Responsible for Review | WanT | Responsible for FD | WangZJ
Remarks | Q == question; E == Error; C == to be changed;I==information
Sheet | Influences | Change necessary | FD Comment
Note on A5: MDL：model INIT： initial M file IN/OUT/MP/CAL/FIX/ReqSpec： The sheet in this file.
Note on C5: refer Remarks