## IN
Name | Min | Max | Width | Description | Object Class | Typedef | Unit
DSM_bOilTSS | 0 | 1 | -1 | state of FId_OilTSS |  | boolean
Oil_uRawTSwmp | 0 | 5000 | -1 | Raw ADC value of oil temperature sensor |  | Ad_mv | mv

## OUT
Name | Min | Max | Width | Description | Object Class | Typedef | DefaultValue | Unit
OilT_bSRCMaxDeb_DSM | 0 | 1 | -1 | status of OilT_bSRCMaxDeb |  | boolean | 0
OilT_bSRCMinDeb_DSM | 0 | 1 | -1 | status of OilT_bSRCMinDeb |  | boolean | 0
OilT_bFinalDef | 0 | 1 | -1 | Status Sensor of the oil temperature finally defect |  | boolean | 0
OilT_bProvDef | 0 | 1 | -1 | Status sensor of the oil temperature temporary defect |  | boolean | 0
Oil_tSensSwmp | -50 | 200 | -1 | Sensed value of oil temperature |  | Temp_deg | 0 | deg

## MP
Name | Min | Max | Width | Description | Object Class | Typedef | DefaultValue | Unit
OilT_bSRCMax | 0 | 1 | -1 | SRC high of voltage signal range of oil temperature sensor |  | boolean | 0
OilT_bSRCMin | 0 | 1 | -1 | SRC low of voltage signal range of oil temperature sensor |  | boolean | 0

## CAL
Name | Min | Max | Width | Description | Object Class | Typedef | DefaultValue | Unit
Oil_uSRCTMax_C | 0 | 5000 | -1 | Signal Range Check / Threshold for SRC -Max detection |  | Ad_mv | 5000 | mv
Oil_uSRCTMin_C | 0 | 5000 | -1 | Signal Range Check / Threshold for SRC -Min detection |  | Ad_mv | 0 | mv
Oil_tiMaxTDefDeb_C | 0 | 65535 | -1 | Debounc time for checking heal of DFC_OilTSRCMax |  | Debounce_ms | 65535 | ms
Oil_tiMaxTOKDeb_C | 0 | 65535 | -1 | Debounc time for checking heal of DFC_OilTSRCMax |  | Debounce_ms | 0 | ms
Oil_tiMinTDefDeb_C | 0 | 65535 | -1 | Debounc time for checking heal of DFC_OilTSRCMin |  | Debounce_ms | 65535 | ms
Oil_tiMinTOKDeb_C | 0 | 65535 | -1 | Debounc time for checking heal of DFC_OilTSRCMin |  | Debounce_ms | 0 | ms
Oil_tTransfT_CURX | 0 | 5000 | -1 | Oil_uRawTSwmp |  | Ad_mv | [0 250 500 750 1000 1300 1700 2000 2250 2500 2750 3000 3300 3500 3800 4200] | mv
Oil_tTransfT_CUR | -50 | 200 | -1 | Transformation aixs to convert the voltage value to temperature value |  | Temp_deg | [180 165 150 135 120 105 90 75 60 50 20 0 -10 -20 -30 -40] | deg

## FIX
Name | Value | Description | Object Class | Typedef | Unit

## ReqSpec
General Description
本模块主要对机油温度原始电压信号范围进行校验并将传感器电压转化为对应的机油温度。
Requirement
Req1 | 当没有传感器供电故障时，经过反抖确认的原始电压超出设定电压最大或最小限值，则判定电压范围校验为最终故障状态，若经过反抖恢复了状态则不是最终故障状态；若有传感器供电故障，则直接判定电压范围校验为最终故障状态。
Req2 | 未经过反抖确认的原始电压超出设定电压最大或最小限值并且无最终故障时为临时故障状态，否则未经反抖确认的原始电压没有超限或者处于最终故障状态时都不是临时故障状态。
Req3 | 将机油温度传感器原始电压值转换为机油温度。

## FunctionReview
ReqNo.
Req1
Req2
Req3
Model Screenshot1
Model Screenshot2
Model Screenshot3

## InternalReview
Responsible for Review | WanT | Responsible for FD | WangZJ
Remarks | Q == question; E == Error; C == to be changed;I==information
Sheet | Influences | Change necessary | FD Comment
Note on A5: MDL：model INIT： initial M file IN/OUT/MP/CAL/FIX/ReqSpec： The sheet in this file.
Note on C5: refer Remarks