## IN
Name | Min | Max | Width | Description | Object Class | Typedef | Unit
Oil_tSensSwmp | -50 | 200 | -1 | Sensed value of oil temperature |  | Temp_deg | deg
OilT_bFinalDef | 0 | 1 | -1 | Status Sensor of the oil temperature finally defect |  | boolean
OilT_bProvDef | 0 | 1 | -1 | Status sensor of the oil temperature temporary defect |  | boolean
CEngDsT_t | -200 | 200 | -1 | engine coolant temperature after filter |  | Temp_deg | deg

## OUT
Name | Min | Max | Width | Description | Object Class | Typedef | DefaultValue | Unit
Oil_tNoSpeedUpT_mp | -50 | 200 | -1 | Output of the trasition function without speedup |  | Temp_deg | 0 | deg
Oil_tSwmp | -50 | 200 | -1 | Oil temperature in oil sump |  | Temp_deg | 0 | deg
OilT_bPlsFinalDef | 0 | 1 | -1 | Status sensor of the oil temperature physical signal range check finally defect |  | boolean | 0
OilT_bPlsDeb_DSM | 0 | 1 | -1 | status of OilT_bPlsDeb |  | boolean | 0

## MP
Name | Min | Max | Width | Description | Object Class | Typedef | DefaultValue | Unit

## CAL
Name | Min | Max | Width | Description | Object Class | Typedef | DefaultValue | Unit
Oil_tTransStgTDfl_C | -50 | 150 | -1 | Default oil temperature value |  | Temp_deg | 100 | deg
Oil_RmpSlpTPos_C | -200 | 200 | -1 | Positive ramp slope |  | Temp_deg_s | 50 | deg/s
Oil_RmpSlpTNeg_C | -200 | 200 | -1 | Negative ramp slope |  | Temp_deg_s | 50 | deg/s
Oil_facSerPT1T_C | 0 | 99.9985 | -1 | Filter factor |  | PT_fac | 50
SigTst_tOilTSwmp_C | -50 | 200 | -1 | Set oil temperature by hand |  | Temp_deg | 100 | deg
SigTst_swtOilTSwmp_C |  |  | -1 | Switch for oil temperature by hand |  | Enum:Switch_conv | Switch_conv.OFF
Oil_tDiffMaxHiT_C | -200 | 200 | -1 | absolute difference between the oil temperture and the CEngDst |  | Temp_deg | 50 | deg
Oil_tiPlausTDefDeb_C | 0 | 65535 | -1 | Debounc time for checking PlausError |  | Debounce_ms | 0 | ms
Oil_tiPlausTOKDeb_C | 0 | 65535 | -1 | Debounc time for checking PlausError |  | Debounce_ms | 0 | ms

## FIX
Name | Value | Description | Object Class | Typedef | Unit

## ReqSpec
General Description
本模块主要对机油温度进行限制，当有故障时进行斜坡限制平稳过渡到替代值，没故障时进行滤波处理，并结合水温做机油温度物理值合理性校验。
Requirement
Req1 | 当有临时故障时输出机油温度为上周期的值，当有最终故障时将燃油温度进行斜坡限制待平稳过渡到设定的替代值，当没有任何故障时将燃油温度滤波再输出。
Req2 | 将Req1计算的机油温度与水温的差值再与设定值比较的结果进行Debounce反抖处理，得机油温度物理值合理性校验的最终故障状态
Req3

## FunctionReview
ReqNo.
Req1
Req2
Req3
Model Screenshot1
Model Screenshot2
Model Screenshot3

## InternalReview
Responsible for Review | WanT | Responsible for FD | WangZJ
Remarks | Q == question; E == Error; C == to be changed;I==information
Sheet | Influences | Change necessary | FD Comment
Note on A5: MDL：model INIT： initial M file IN/OUT/MP/CAL/FIX/ReqSpec： The sheet in this file.
Note on C5: refer Remarks