## IN
Name | Min | Max | Width | Description | Object Class | Typedef | Unit
Strt_st | 0 | 1 | -1 | Control signal for the starter relay |  | boolean
DevLib_stPwrStgEnaCond | 0 | 65535 | -1 | Control unit status relevant to power stage deactivation/error diagnosis |  | State_uint16

## OUT
Name | Min | Max | Width | Description | Object Class | Typedef | DefaultValue | Unit
Strt_stPs | 0 | 1 | -1 | Status of starter power stage |  | boolean | 0

## MP
Name | Min | Max | Width | Description | Object Class | Typedef | DefaultValue | Unit

## CAL
Name | Min | Max | Width | Description | Object Class | Typedef | DefaultValue | Unit
Strt_stPsDisbl_C | 0 | 65535 | -1 | Status of powerstage disable/enable |  | State_uint16 | 0
Strt_stPsDiaDisbl_C | 0 | 65535 | -1 | Status of powerstage diagnosis disable/enable |  | State_uint16 | 0

## FIX
Name | Value | Description | Object Class | Typedef | Unit

## ReqSpec
General Description
Requirement
Req1
Req2
Req3

## FunctionReview
ReqNo.
Req1
Req2
Req3
Model Screenshot1
Model Screenshot2
Model Screenshot3

## InternalReview
Responsible for Review | WanT | Responsible for FD | WangZJ
Remarks | Q == question; E == Error; C == to be changed;I==information
Sheet | Influences | Change necessary | FD Comment
Note on A5: MDL：model INIT： initial M file IN/OUT/MP/CAL/FIX/ReqSpec： The sheet in this file.
Note on C5: refer Remarks

## ChangeLog
ID | ChangeResource | Description
1