## IN
Name | Min | Max | Width | Description | Object Class | Typedef | Unit
WtLvlSwt_stRaw | 0 | 1 | -1 | CAN interface message for the status of water in fuel |  | boolean

## OUT
Name | Min | Max | Width | Description | Object Class | Typedef | DefaultValue | Unit
Fl_stWLvlSensDebVal | 0 | 1 | -1 | Debounced value of fuel filter water level sensor signal |  | boolean | 0
FlWLmp_st | 0 | 1 | -1 | Status of Water Level Indication lamp |  | boolean | 0

## MP
Name | Min | Max | Width | Description | Object Class | Typedef | DefaultValue | Unit

## CAL
Name | Min | Max | Width | Description | Object Class | Typedef | DefaultValue | Unit
FlFWLvl_tiSensSigRawDebLoHi_C | 0 | 65535 | -1 | Structure for the time debounce parameter for the digital input / Time for a Low to High transition |  | Debounce_ms | 600 | ms
FlFWLvl_tiSensSigRawDebHiLo_C | 0 | 65535 | -1 | Structure for the time debounce parameter for the digital input / Time for a High to Low transition |  | Debounce_ms | 600 | ms

## FIX
Name | Value | Description | Object Class | Typedef | Unit

## ReqSpec
General Description
获取输入信号源
Requirement
Req1 | Fl_stWLvlSensDebVal由WtLvlSwt_stRaw信号去抖后获得

## FunctionReview
ReqNo.
Req1
Req2
Req3
Model Screenshot1
Model Screenshot2
Model Screenshot3

## InternalReview
Responsible for Review | WanT | Responsible for FD | WangZJ
Remarks | Q == question; E == Error; C == to be changed;I==information
Sheet | Influences | Change necessary | FD Comment
Note on A5: MDL：model INIT： initial M file IN/OUT/MP/CAL/FIX/ReqSpec： The sheet in this file.
Note on C5: refer Remarks

## ChangeLog
ID | ChangeResource | Description
1