## IN
Name | Min | Max | Width | Description | Object Class | Typedef | Unit
Fl_stWLvlSensDebVal | 0 | 1 | -1 | Debounced value of fuel filter water level sensor signal |  | boolean

## OUT
Name | Min | Max | Width | Description | Object Class | Typedef | DefaultValue | Unit
FlFWLvl_st | 0 | 1 | -1 | status of water in fuel |  | boolean | 0

## MP
Name | Min | Max | Width | Description | Object Class | Typedef | DefaultValue | Unit

## CAL
Name | Min | Max | Width | Description | Object Class | Typedef | DefaultValue | Unit
SigTst_stFlFWLv_C | 0 | 1 | -1 | water level in the fuel filter |  | boolean | 0
SigTst_swtFlFWLv_C |  |  | -1 | Switch for water level in the fuel filter by hand |  | Enum:Switch_conv | Switch_conv.OFF

## FIX
Name | Value | Description | Object Class | Typedef | Unit

## ReqSpec
General Description
手动设置燃料过滤器中的水位
Requirement
Req1 | 通过开关选择是否要手动设置燃油过滤器中的水位

## FunctionReview
ReqNo.
Req1
Req2
Req3
Model Screenshot1
Model Screenshot2
Model Screenshot3

## InternalReview
Responsible for Review | WanT | Responsible for FD | WangZJ
Remarks | Q == question; E == Error; C == to be changed;I==information
Sheet | Influences | Change necessary | FD Comment
Note on A5: MDL：model INIT： initial M file IN/OUT/MP/CAL/FIX/ReqSpec： The sheet in this file.
Note on C5: refer Remarks

## ChangeLog
ID | ChangeResource | Description
1