## tc1
Testcase Info
Description | Control of fuel filter heating
Dependencies
CalChanges
CalChangesNote
SampleTime | 1
Testcase data
Comments | Sequences | IN | IN | IN | IN | OUT
| Time | FuelT_t | CoEng_st | Epm_nEng | FlFltHt_bActvDem | FlFltHt_st
Date Type |  | Type: Temp_deg | Type: Enum:EngState_conv | Type: EngSpeed_rpm | Type: boolean | Type: boolean
[Optional] Interp. |  | Interp: previous | Interp: previous | Interp: previous | Interp: previous | Interp: previous
[Optional] Phy.Unit |  | Unit: deg |  | Unit: rpm
Initialization | 0 | 0 | COENG_READY | 0 | 0 | 1
| 1 | -10 | COENG_READY | 300 | 0 | 1
| 2 | -10 | COENG_CRANKING | 300 | 0 | 1
| 3 | 3 | COENG_CRANKING | 300 | 0 | 1
| 4 | 10 | COENG_CRANKING | 300 | 0 | 0
| 5 | -10 | COENG_CRANKING | 800 | 1 | 0
| 6 | -10 | COENG_READY | 800 | 1 | 0
| 7 | 3 | COENG_CRANKING | 800 | 0 | 0
| 8 | 3 | COENG_RUNNING | 300 | 0 | 0
| 9 | 3 | COENG_RUNNING | 800 | 0 | 0
| 10 | -10 | COENG_RUNNING | 800 | 0 | 0
| 11 | -10 | COENG_RUNNING | 300 | 0 | 0
| 12 | 10 | COENG_RUNNING | 800 | 0 | 0