## IN
Name | Min | Max | Width | Description | Object Class | Typedef | Unit
FuelT_t | -50 | 150 | -1 | Temperature of fuel |  | Temp_deg | deg
CoEng_st |  |  |  | Engine coordinator state |  | Enum:EngState_conv
Epm_nEng | 0 | 6000 | -1 | Engine speed |  | EngSpeed_rpm | rpm
FlFltHt_bActvDem | 0 | 1 | -1 | Status of Fuel Filter Heating Digital output received over CAN |  | boolean

## OUT
Name | Min | Max | Width | Description | Object Class | Typedef | DefaultValue | Unit
FlFltHt_st | 0 | 1 | -1 | Status of Fuel Filter Heating Digital output |  | boolean | 0

## MP
Name | Min | Max | Width | Description | Object Class | Typedef | DefaultValue | Unit

## CAL
Name | Min | Max | Width | Description | Object Class | Typedef | DefaultValue | Unit
FlFltCtl_SwtSigSel_C | 0 | 1 | -1 | Switch for selection of fuel system temperature(0:EDC internal calculation;1:Acquisition via CAN) |  | boolean | 0
FlFltCtl_tHysHi_C | -50 | 150 | -1 | Maximum fuel temperature threshold for fuel filter heating control |  | Temp_deg | 5 | deg
FlFltCtl_tHysLo_C | -50 | 150 | -1 | Minimum fuel temperature threshold for fuel filter heating control |  | Temp_deg | 0 | deg
FlFltCtl_nHtThres_C | 0 | 6000 | -1 | Engine speed threshold for deactivating the Fuel Filter heating during start |  | EngSpeed_rpm | 600 | rpm

## FIX
Name | Value | Description | Object Class | Typedef | Unit

## ReqSpec
General Description
Requirement
Req1
Req2
Req3

## FunctionReview
ReqNo.
Req1
Req2
Req3
Model Screenshot1
Model Screenshot2
Model Screenshot3

## InternalReview
Responsible for Review | WanT | Responsible for FD | WangZJ
Remarks | Q == question; E == Error; C == to be changed;I==information
Sheet | Influences | Change necessary | FD Comment
Note on A5: MDL：model INIT： initial M file IN/OUT/MP/CAL/FIX/ReqSpec： The sheet in this file.
Note on C5: refer Remarks

## ChangeLog
ID | ChangeResource | Description
1