## IN
Name | Min | Max | Width | Description | Object Class | Typedef | Unit
DevLib_stPwrStgEnaCond | 0 | 65535 | -1 | Control unit status relevant to power stage deactivation/error diagnosis |  | State_uint16
FlWLmp_st | 0 | 1 | -1 | Status of Water Level Indication lamp |  | boolean

## OUT
Name | Min | Max | Width | Description | Object Class | Typedef | DefaultValue | Unit
FlWLmp_stPs | 0 | 1 | -1 | Status of the power stage for the indication lamp |  | boolean | 0

## MP
Name | Min | Max | Width | Description | Object Class | Typedef | DefaultValue | Unit

## CAL
Name | Min | Max | Width | Description | Object Class | Typedef | DefaultValue | Unit
FlWLmp_stPsDisbl_C | 0 | 65535 | -1 | Mask to enable / disable power stage |  | State_uint16 | 0
FlWLmp_stPsDiaDisbl_C | 0 | 65535 | -1 | Application parameter to disable diagnosis of power stage under certain battery and engine conditions |  | State_uint16 | 0
FlWLmp_O_D_ATS | 0 | 1 | -1 | Signal test of water in fuel lamp |  | boolean | 0
SigTst_swtFlWLmp_C |  |  | -1 | Switch for water level in the fuel lamp by hand |  | Enum:Switch_conv | Switch_conv.ON

## FIX
Name | Value | Description | Object Class | Typedef | Unit

## ReqSpec
General Description
FlWtDet_DD模块主要计算油含水警告灯状态FlWLmp_stPs
Requirement
Req1 | 当功率级驱动状态字任意通用位置1且功率级禁用状态FlWLmp_stPsDisbl_C==1时，关断执行器，输出信号油含水警告灯状态FlWLmp_stPs==0；否则，当功率级驱动状态字任意通用位置1且功率级诊断禁用状态FlWLmp_stPsDiaDisbl_C==1时，输出信号油含水警告灯状态FlWLmp_stPs等于输入信号FlWLmp_st；否则输出信号FlWLmp_stPs等于输入信号FlWLmp_st经过诊断后的状态。
Req2 | 当测试开关打开时，输出油含水警告灯状态信号FlWLmp_stPs等于测试状态FlWLmp_O_D_ATS

## FunctionReview
ReqNo.
Req1
Req2
Req3
Model Screenshot1
Model Screenshot2
Model Screenshot3

## InternalReview
Responsible for Review | WanT | Responsible for FD | WangZJ
Remarks | Q == question; E == Error; C == to be changed;I==information
Sheet | Influences | Change necessary | FD Comment
Note on A5: MDL：model INIT： initial M file IN/OUT/MP/CAL/FIX/ReqSpec： The sheet in this file.
Note on C5: refer Remarks

## ChangeLog
ID | ChangeResource | Description
1