## IN
Name | Min | Max | Width | Description | Object Class | Typedef | Unit
FuelT_uRaw | 0 | 5000 | -1 | Raw ADC value of fuel temperature |  | Ad_mv | mv
CEngDsT_tSens | -200 | 200 | -1 | Sensed engine coolant temperature |  | Temp_deg | deg
Oil_tSensSwmp | -50 | 200 | -1 | Sensed value of oil temperature |  | Temp_deg | deg
CEngDsT_bFinalDef | 0 | 1 | -1 | Status Sensor of the coolant temperature finally defect |  | boolean
OilT_bFinalDef | 0 | 1 | -1 | Status Sensor of the oil temperature finally defect |  | boolean

## OUT
Name | Min | Max | Width | Description | Object Class | Typedef | DefaultValue | Unit
FuelT_bSRCMaxDeb_DSM | 0 | 1 | -1 | status of FuelT_bSRCMaxDeb |  | boolean | 0
FuelT_bFinalDef | 0 | 1 | -1 | Status sensor of the fuel temperature finally defect |  | boolean | 0
FuelT_bSRCMinDeb_DSM | 0 | 1 | -1 | status of FuelT_bSRCMinDeb |  | boolean | 0
FuelT_bProvDef | 0 | 1 | -1 | Status sensor of the fuel temperature temporary defect |  | boolean | 0
FuelT_tSens | -50 | 150 | -1 | Sensed fuel temperature |  | Temp_deg | 0 | deg
FuelT_bPlsMaxDeb_DSM | 0 | 1 | -1 | status of FuelT_bPlsMaxDeb |  | boolean | 0
FuelT_bPlsMinDeb_DSM | 0 | 1 | -1 | status of FuelT_bPlsMinDeb |  | boolean | 0
FuelT_bPlsFinalDef | 0 | 1 | -1 | Status sensor of the fuel temperature physical signal range check finally defect |  | boolean | 0
FuelT_bPlsProvDef | 0 | 1 | -1 | Status sensor of the fuel temperature physical signal range check temporary defect |  | boolean | 0

## MP
Name | Min | Max | Width | Description | Object Class | Typedef | DefaultValue | Unit
FuelT_bSRCMax | 0 | 1 | -1 | SRC high of fuel temperature sensor voltage |  | boolean | 0
FuelT_bSRCMin | 0 | 1 | -1 | SRC low of fuel temperature sensor voltage |  | boolean | 0
FuelT_bPlsMax | 0 | 1 | -1 | Status sensor of the fuel temperature high physical signal range |  | boolean | 0
FuelT_bPlsMin | 0 | 1 | -1 | Status sensor of the fuel temperature low physical signal range |  | boolean | 0

## CAL
Name | Min | Max | Width | Description | Object Class | Typedef | DefaultValue | Unit
FuelT_uSRCMax_C | 0 | 5000 | -1 | Signal Range Check / Threshold for SRC -Max detection |  | Ad_mv | 5000 | mv
FuelT_uSRCMin_C | 0 | 5000 | -1 | Signal Range Check / Threshold for SRC -Min detection |  | Ad_mv | 0 | mv
FuelT_tiMaxDefDeb_C | 0 | 65535 | -1 | Debounc time for checking defect of DFC_FuelTSRCMax or heal of DFC_FuelTSRCMax |  | Debounce_ms | 50 | ms
FuelT_tiMaxOKDeb_C | 0 | 65535 | -1 | Debounc time for checking defect of DFC_FuelTSRCMax or heal of DFC_FuelTSRCMax |  | Debounce_ms | 50 | ms
FuelT_tiMinDefDeb_C | 0 | 65535 | -1 | Debounc time for checking defect of DFC_FuelTSRCMin or heal of DFC_FuelTSRCMin |  | Debounce_ms | 50 | ms
FuelT_tiMinOKDeb_C | 0 | 65535 | -1 | Debounc time for checking defect of DFC_FuelTSRCMin or heal of DFC_FuelTSRCMin |  | Debounce_ms | 50 | ms
FuelT_swtTempPlaSel_C |  |  | -1 | Switch for the second temperature for Plaubisility Range Check |  | Enum:Switch_conv | Switch_conv.ON
FuelT_tDiffMaxHi_C | -200 | 200 | -1 | Maximum difference threshold for the fuel temperature sensor value |  | Temp_deg | 199 | deg
FuelT_tDiffMaxLo_C | -200 | 200 | -1 | Maximum difference threshold for the fuel temperature sensor value |  | Temp_deg | -199 | deg
FuelT_tiPlausHiDefDeb_C | 0 | 65535 | -1 | Debounc time for checking defect of DFC_FuelTPlausHi or heal of DFC_FuelTPlausHi |  | Debounce_ms | 50 | ms
FuelT_tiPlausHiOKDeb_C | 0 | 65535 | -1 | Debounc time for checking defect of DFC_FuelTPlausHi or heal of DFC_FuelTPlausHi |  | Debounce_ms | 50 | ms
FuelT_tiPlausLoDefDeb_C | 0 | 65535 | -1 | Debounc time for checking defect of DFC_FuelTPlausLo or heal of DFC_FuelTPlausLo |  | Debounce_ms | 50 | ms
FuelT_tiPlausLoOKDeb_C | 0 | 65535 | -1 | Debounc time for checking defect of DFC_FuelTPlausLo or heal of DFC_FuelTPlausLo |  | Debounce_ms | 50 | ms
FuelT_tTransf_CURX | 0 | 5000 | 25 | FuelT_uRaw |  | Ad_mv | [0 5 98 200 247 337 411 503 626 767 948 1168 1437 1756 2116 2502 2918 3309 3676 3988 4238 4423 4555 4643 4702] | mv
FuelT_tTransf_CUR | -200 | 200 | [25 1] | Transformation curve to convert the voltage value to temperature value |  | Temp_deg | [-40 -30 -20 -10 0 10 20 30 40 50 60 70 80 90 100 110 120 130 140 150 150 150 150 150 150] | deg

## FIX
Name | Value | Description | Object Class | Typedef | Unit

## ReqSpec
General Description
本模块主要校验燃油温度传感器电压信号及燃油温度物理值信号范围并将电压信号转换为燃油温度信号。
Requirement
Req1 | 若燃油温度传感器原始电压超过设定最大值或低于最小值，当去抖时间超过故障确认时间为最终故障确认状态，当去抖时间未超过故障确认时间为临时故障状态；若燃油温度传感器原始电压未超过设定最大值或不低于最小值，当去抖时间未超过故障恢复时间保持上周期状态不变，当去抖时间超过故障恢复时间为故障恢复状态，即无故障。
Req2 | 将原始电压信号线性转化为燃油温度信号。
Req3 | 对于燃油温度的物理范围合理性校验可以手动选择是根据水温和燃油温度两者的差值还是根据机油温度和燃油温度两者的差值是否在一定范围内进行合理性校验。如果选择燃油温度和机油温度两者的差值进行和校验时，当存在机油温度或者燃油温度电压范围校验的最终故障时，直接判定为燃油温度物理范围校验最终故障状态；当不存在机油温度也不存在燃油温度电压范围校验的最终故障时，若两者差值超过设定最大值或低于设定最小值，当去抖时间超过故障确认时间为最终故障状态，当去抖时间未超过故障确认时间则为临时故障状态，若两者差值未超过设定最大值或不低于设定最小值，当去抖时间未超过故障恢复时间则保持上周期故障状态，当去抖时间超过故障恢复时间则故障恢复，即无故障。同理，选择水温和燃油温度的差值进行燃油温度物理范围合理性校验处理方法和上述完全一样。

## FunctionReview
ReqNo.
Req1
Req2
Req3
Model Screenshot1
Model Screenshot2
Model Screenshot3

## InternalReview
Responsible for Review | WanT | Responsible for FD | WangZJ
Remarks | Q == question; E == Error; C == to be changed;I==information
Sheet | Influences | Change necessary | FD Comment
Note on A5: MDL：model INIT： initial M file IN/OUT/MP/CAL/FIX/ReqSpec： The sheet in this file.
Note on C5: refer Remarks