## IN
Name | Min | Max | Width | Description | Object Class | Typedef | Unit
FuelT_tSens | -50 | 150 | -1 | Sensed fuel temperature |  | Temp_deg | deg
FuelT_bFinalDef | 0 | 1 | -1 | Status sensor of the fuel temperature finally defect |  | boolean
FuelT_bProvDef | 0 | 1 | -1 | Status sensor of the fuel temperature temporary defect |  | boolean
CEngDsT_t | -200 | 200 | -1 | engine coolant temperature after filter |  | Temp_deg | deg
CEngDsT_bFinalDef | 0 | 1 | -1 | Status Sensor of the coolant temperature finally defect |  | boolean

## OUT
Name | Min | Max | Width | Description | Object Class | Typedef | DefaultValue | Unit
FuelT_dt | -200 | 200 | -1 | temperature change rate |  | Temp_deg_s | 0 | deg/s
FuelT_t | -50 | 150 | -1 | Temperature of fuel |  | Temp_deg | 0 | deg
FuelT_tFlSys | -50 | 200 | -1 | Fuel system temperature |  | Temp_deg | 0 | deg
FuelT_tFlt | -50 | 150 | -1 | fuel temperature after filter |  | Temp_deg | 0 | deg

## MP
Name | Min | Max | Width | Description | Object Class | Typedef | DefaultValue | Unit

## CAL
Name | Min | Max | Width | Description | Object Class | Typedef | DefaultValue | Unit
FuelT_tTransStgDfl_C | -200 | 200 | -1 | Default fuel temperature value for cold engine conditions |  | Temp_deg | 100 | deg
FuelT_RmpSlpPos_C | -200 | 200 | -1 | Parameter for Ramp 1 / Slope if the ramp has to be increased |  | Temp_deg_s | 10 | deg/s
FuelT_RmpSlpNeg_C | -200 | 200 | -1 | Parameter for Ramp 1 / negative ramp slope |  | Temp_deg_s | 10 | deg/s
FuelT_facSerPT1T_C | 0 | 99.9985 | -1 | Time constant of PT1 filter for Fuel temperature |  | PT_fac | 50
SigTst_tFuelT_C | -200 | 200 | -1 | Set Fuel temperature by hand |  | Temp_deg | 20 | deg
SigTst_swtFuelT_C |  |  | -1 | Switch for Fuel temperature by hand |  | Enum:Switch_conv | Switch_conv.OFF
FuelT_tDflFlSys_C | -200 | 200 | -1 | Fuel System temperature default value |  | Temp_deg | 25 | deg
FuelT_swtTempSel_C | 0 | 2 | -1 | Switch to select the temperature for fuel system evaluation |  | State_uint8 | 0

## FIX
Name | Value | Description | Object Class | Typedef | Unit

## ReqSpec
General Description
本模块的主要功能是当燃油温度传感器存在电压信号范围校验的故障时将燃油温度进行斜坡限制，没有故障时进行滤波处理。
Requirement
Req1 | 当存在燃油温度电压信号范围校验的临时故障时，输出燃油温度FuelT_t选择上一周期的燃油温度。
Req2 | 当存在燃油温度电压信号范围校验的最终故障时，燃油温度进行斜坡限制处理。
Req3 | 当不存在Req1及Req2的两种故障时，燃油温度进行滤波处理

## FunctionReview
ReqNo.
Req1
Req2
Req3
Model Screenshot1
Model Screenshot2
Model Screenshot3

## InternalReview
Responsible for Review | WanT | Responsible for FD | WangZJ
Remarks | Q == question; E == Error; C == to be changed;I==information
Sheet | Influences | Change necessary | FD Comment
Note on A5: MDL：model INIT： initial M file IN/OUT/MP/CAL/FIX/ReqSpec： The sheet in this file.
Note on C5: refer Remarks