## IN
Name | Min | Max | Width | Description | Object Class | Typedef | Unit
BattU_uRated | 0 | 50000 | -1 | Rated battery voltage |  | Battery_mv | mv
BattU_facCor | -32 | 31.9 | -1 | Battery correction factor |  | Factor
BattU_u | 0 | 50000 | -1 | Battery voltage |  | Battery_mv | mv
Epm_nEng | 0 | 6000 | -1 | Engine speed |  | EngSpeed_rpm | rpm
MeUn_stRot | 0 | 1 | -1 | State of anchor rotation function of metering unit |  | boolean
MeUn_facCrntCtlLim_mp | 0 | 15 | -1 | Metering unit current control, I component |  | Pid_Kp_Kd
MeUn_iSet | -12000 | 12000 | -1 | Setpoint current for the metering unit |  | Current_mA | mA
DevLib_stPwrStgEnaCond | 0 | 65535 | -1 | Control unit status relevant to power stage deactivation/error diagnosis |  | State_uint16

## OUT
Name | Min | Max | Width | Description | Object Class | Typedef | DefaultValue | Unit
MeUn_rPsPreRot_mp | 0 | 100 | -1 | duty cycle of meun current governor before rotation |  | DutyCycle_rate | 0 | %
MeUn_tiPer_mp | 0 | 6553 | -1 | Duration of the PWM power stage period |  | Period_us | 0 | us

## MP
Name | Min | Max | Width | Description | Object Class | Typedef | DefaultValue | Unit
MeUn_rSetLin_mp | 0 | 100 | -1 | Linearised setpoint of the metering unit duty cycle |  | DutyCycle_rate | 0 | %
MeUn_rSetDT1_mp | 0 | 100 | -1 | Setpoint duty cycle with DT1 component |  | DutyCycle_rate | 0 | %
MeUn_rSetBattCor_mp | 0 | 100 | -1 | Duty cycle setpoint with battery correction |  | DutyCycle_rate | 0 | %
MeUn_rPwmOutMax_mp | 0 | 100 | -1 | Battery voltage dependent maximum duty cycle |  | DutyCycle_rate | 0 | %
MeUn_nDiffRef_mp | 0 | 6000 | -1 | Filtered engine speed for a curve |  | EngSpeed_rpm | 0 | rpm
MeUn_rSet_mp | 0 | 100 | -1 | setpoint of the metering unit duty cycle |  | DutyCycle_rate | 0 | %

## CAL
Name | Min | Max | Width | Description | Object Class | Typedef | DefaultValue | Unit
MeUn_resCoil_C | 0 | 65535 | -1 | Resistance value of the coil for the metering unit |  | MeUn_Resistance_mOhm | 3500 | mOhm
MeUn_rSetLin_CURX | 0 | 100 | 4 | MeUn_rSet_mp |  | DutyCycle_rate | [0 2.14 8.57 100] | %
MeUn_rSetLin_CUR | 0 | 100 | 4 | Linearised setpoint of the metering unit duty cycle |  | DutyCycle_rate | [0 5.93 11.63 91.02] | %
MeUn_CrntCtlDT1T1_C | 0.01 | 0.99 | -1 | Class for DT1 current governor parameter / Reciprocal of time delay T1 ( 2^32 / T1; T1 in same quantisation as Dt) |  | Factor | 0.9
MeUn_CrntCtlDT1Kd_C | 0 | 15 | -1 | Class for DT1 current governor parameter / Differential factor Kd = Td/T1 |  | Pid_Kp_Kd | 0.5
SigTst_rMeUnDuty_C | 0 | 100 | -1 | Set duty cycle by hand |  | DutyCycle_rate | 0 | %
SigTst_swtMeUnDuty_C |  |  | -1 | Switch for duty cycle by hand |  | Enum:Switch_conv | Switch_conv.OFF
MeUn_swtBattCor_C |  |  | -1 | Class for output duty cycle parameter / Switch to enable battery voltage correction |  | Enum:Switch_conv | Switch_conv.OFF
MeUn_rPwmOutMin_C | 0 | 100 | -1 | Class for output duty cycle parameter / Minimum threshold for the duty cycle |  | DutyCycle_rate | 0 | %
MeUn_rPwmOutMax_CURX | 0 | 50000 | 3 | BattU_u |  | Battery_mv | [14000 21000 28000] | mv
MeUn_rPwmOutMax_CUR | 0 | 100 | 3 | Class for output duty cycle parameter / Maximum threshold for the duty cycle |  | DutyCycle_rate | [95 67.5 40] | %
MeUn_stPwrStgActv_C | 0 | 255 | -1 | Metering unit high side power stage active or not |  | State_uint8 | 1
MeUn_stPwrStgDia_C | 0 | 255 | -1 | Status word for specifying the shut-off behaviour of the metering unit high side power stage error diagnosis |  | State_uint8 | 0
MeUn_nDiffMax_C | 0 | 6000 | -1 | Maximum difference between filtered engine speed for a curve and current engine speed for applying new speed value |  | EngSpeed_rpm | 50 | rpm
MeUn_uBattLo_C | 0 | 50000 | -1 | Lower voltage level after which the frequency of the metering unit is switched to the normal value |  | Battery_mv | 18000 | mv
MeUn_uBattHi_C | 0 | 50000 | -1 | Upper voltage level after which the frequency of the metering unit is switched to the normal value |  | Battery_mv | 32000 | mv
MeUn_tiPerUBattHi_C | 0 | 6553 | -1 | Period duration of the metering unit PWM power stage in the case of increased battery voltage |  | Period_us | 5000 | us
MeUn_tiPer_CURX | 0 | 6000 | 30 | MeUn_nDiffRef_mp |  | EngSpeed_rpm | [0 150 300 450 600 750 900 1050 1200 1350 1500 1650 1800 1950 2100 2250 2400 2550 2700 2850 3000 3150 3300 3450 3600 3750 3900 4050 4200 4350] | rpm
MeUn_tiPer_CUR | 0 | 6553 | 30 | Curve for period duration of the PWM power stage |  | Period_us | [5000 5000 5000 5000 5000 5000 5000 5000 5000 5000 5000 5000 5000 5000 5000 5000 5000 5000 5000 5000 5000 5000 5000 5000 5000 5000 5000 5000 5000 5000] | us
MeUn_stHSAct_C | 0 | 255 | -1 | state of high side of metering unit |  | State_uint8 | 0

## FIX
Name | Value | Description | Object Class | Typedef | Unit
ErrorStatus | 0 | State of error |  | State_uint8
DTY_CYC_MIN | 0 | the Min of duty cycle |  | DutyCycle_rate | %

## ReqSpec
General Description
本模块主要实现油量计量阀输出占空比计算、占空比周期计算、油量计量阀电压值合理性判断及实际电流值输出计算的功能。
Requirement
Req1 | 计量阀设定占空比MeUn_rSet_mp（MeUn_rSet_mp=MeUn_iSet*MeUn_resCoil_C/1000*BattU_uRated*100)查表MeUn_rSetLin_CUR得线性设定占空比MeUn_rSetLin。
Req2 | Req1计算结果依次经过DT1修正、电压修正、最大最小占空比限制修正、功率级使能状态DevLib_stPwrStgEnaCond及计量阀高边状态MeUn_stHSAct判断后进行的故障处理，最后输出计量阀占空比MeUn_rPsPreRot_mp。
Req3 | 当蓄电池电压BattU_u经过滞回比较输出大于0或者计量阀防卡死状态激活(MeUn_stRot=1)时输出占空比周期MeUn_tiPer_mp为设定的最大值，否则MeUn_tiPer_mp为转速经过滤波处理后查表MeUn_tiPer_CUR所得。
Req4 | 计量阀电压值MeUn_uRaw经过SRC高与SRC低的debounce处理得临时故障标志位MeUn_bProvDef与最终故障标志位MeUn_bFinalDef，只要存在故障则计量阀实际电流MeUn_iActVal为上一周期的电流值，否则MeUn_iActVal为MeUn_uRaw查表MeUn_iLin_CUR所得。

## FunctionReview
ReqNo.
Req1
Req2
Req3
Model Screenshot1
Model Screenshot2
Model Screenshot3

## InternalReview
Responsible for Review | WanT | Responsible for FD | WangZJ
Remarks | Q == question; E == Error; C == to be changed;I==information
Sheet | Influences | Change necessary | FD Comment
Note on A5: MDL：model INIT： initial M file IN/OUT/MP/CAL/FIX/ReqSpec： The sheet in this file.
Note on C5: refer Remarks