## IN
Name | Min | Max | Width | Description | Object Class | Typedef | Unit
DSM_bMeUnRot | 0 | 1 | -1 | state of FId_MeUnRot |  | boolean
CoEng_st |  |  | -1 | Engine coordinator state |  | Enum:EngState_conv
FuelT_t | -50 | 150 | -1 | Temperature of fuel |  | Temp_deg | deg
MeUn_rPsPreRot_mp | 0 | 100 | -1 | duty cycle of meun current governor before rotation |  | DutyCycle_rate | %

## OUT
Name | Min | Max | Width | Description | Object Class | Typedef | DefaultValue | Unit
MeUn_stRot | 0 | 1 | -1 | State of anchor rotation function of metering unit |  | boolean | 0
MeUn_rPs | 0 | 100 | -1 | PWM signal output from the metering unit |  | DutyCycle_rate | 0 | %

## MP
Name | Min | Max | Width | Description | Object Class | Typedef | DefaultValue | Unit
MeUn_ctRot_mp | 0 | 65535 | -1 | counter of state of anchor rotation function of metering unit |  | Counter_num | 0
MeUn_stRotEnd_mp | 0 | 1 | -1 | state of active anchor rotation function of metering unit |  | boolean | 0
MeUn_rRot_mp | 0 | 100 | -1 | dutycycle for rotation function |  | DutyCycle_rate | 0 | %

## CAL
Name | Min | Max | Width | Description | Object Class | Typedef | DefaultValue | Unit
MeUn_stRotActv_C | 0 | 1 | -1 | state of active anchor rotation function of metering unit |  | boolean | 0
MeUn_tiRotDel_C | 0 | 65535 | -1 | debounce time |  | Debounce_ms | 100 | ms
MeUn_tiRotWait_C | 0 | 65535 | -1 | debounce time |  | Debounce_ms | 100 | ms
MeUn_ctRot_C | 0 | 65535 | -1 | counter of state of anchor rotation function of metering unit |  | Counter_num | 10
MeUn_rRotEnd_C | 0 | 100 | -1 | duty cycle of metering unit of ending |  | DutyCycle_rate | 20 | %
MeUn_rRotStrt_C | 0 | 100 | -1 | duty cycle of metering unit of starting |  | DutyCycle_rate | 50 | %
MeUn_rLin_CURX | -50 | 150 | 16 | FuelT_t |  | Temp_deg | [-10 0 10 20 30 40 50 60 70 80 90 100 110 120 130 140] | deg
MeUn_rLin_CUR | 0 | 100 | 16 | the curve of duty cycle of metering unit |  | DutyCycle_rate | [20 20 20 20 20 20 20 20 20 20 20 20 20 20 20 20] | %

## FIX
Name | Value | Description | Object Class | Typedef | Unit

## ReqSpec
General Description
本模块主要判断油量计量阀旋转防卡死功能激活状态并根据其状态选择合适的输出占空比。
Requirement
Req1 | 当发动机处于系统下电Finish状态且计量阀无故障，则激活计量阀旋转防卡死状态（MeUn_stRot_mp=1），此状态经过两次debounce判断的结果从0到1变化时计数一次，当计数大于一定值时计量阀旋转防卡死状态关闭（MeUn_stRot_mp=0）。
Req2 | Req1的判断结果有效（MeUn_stRot=1），当计量阀旋转防卡死状态的debounce确认有效（bRotDel=1），则输出占空比MeUn_rPs为结束设定占空比（MeUn_rRotEnd_C）与燃油温度FuelT_t查表MeUn_rLin_CUR的最小值，否则为开始设定占空比（MeUn_rRotStrt_C）与燃油温度FuelT_t查表MeUn_rLin_CUR的最小值；反之，Req1的判断结果无效（MeUn_stRot=0），则输出占空比为计量阀旋转防卡死未激活的占空比MeUn_rPsPreRot_mp。
Req3

## FunctionReview
ReqNo.
Req1
Req2
Req3
Model Screenshot1
Model Screenshot2
Model Screenshot3

## InternalReview
Responsible for Review | WanT | Responsible for FD | WangZJ
Remarks | Q == question; E == Error; C == to be changed;I==information
Sheet | Influences | Change necessary | FD Comment
Note on A5: MDL：model INIT： initial M file IN/OUT/MP/CAL/FIX/ReqSpec： The sheet in this file.
Note on C5: refer Remarks